## T1 Sum
Table I-1
Re-occupied Surface Sediment Data Summary
Chemical | Unit | Sample Pair Count | Sample Pair Trend Countsa |  |  |  | Pre-PDI Concentration |  | Phase 1 PDI Concentration
|  |  | Red (increase > 50%) | Gray (no change [+/- < 50%]) | Blue (decrease > 50%) | Green (<SCO/ RAL)b | (1994 – 2015) |  | (2020)
[7 empty] | Mean | Median | Mean | Median
Total PCBs | µg/kg | 50 | 4 | 6 | 17 | 23 | 241 | 160 | 239 | 98
Arsenic | mg/kg | 44 | 0 | 0 | 0 | 44 | 12 | 10 | 13 | 11
cPAHs TEQ | µg/kg | 38 | 0 | 1 | 6 | 31 | 508 | 209 | 161 | 66
BEHP | µg/kg | 38 | 0 | 0 | 4 | 34 | 497 | 215 | 121 | 80
Notes:
a. One sample had to have an exceedance of the SCO/ RAL to be red, gray, or blue. Green denotes both samples below the SCO/RAL.
b. SCO/ RAL is used to denote the SMS Benthic SCO (total PCBs, arsenic, and BEHP) or lowest ROD RAL (cPAHs).
BEHP | bis(2-ethylhexyl) phthalate
cPAH | carcinogenic polycyclic aromatic hydrocarbon
PCB | polychlorinated biphenyl
PDI | Pre-Design Investigation
RAL | remedial action level
ROD | record of decision
SCO | sediment cleanup objective
SMS | sediment management standards
TEQ | toxic equivalence

## T2 Areas
Recovery Category Evaluation Area | Chemical | Count | Sample Pair Trend Counts |  |  |  | Pre-PDI Concentration |  | Phase 1 PDI Concentration
Segment | Chemical |  | Red (increase > 50%) | Gray (no change [+/- < 50%]) | Blue (decrease > 50%) | Green (< SCO/ RAL)a | Mean | Median | Mean | Median
1: RM 3.0 to 3.3 (W and FNC) | Total PCBs | 11 |  | 6 | 1 | 4 | 249.4545 | 188 | 90.1545 | 89.8
| Arsenic | 10 |  |  |  | 10 | 8.046 | 8.7 | 9.651 | 9.885
| cPAHs | 4 |  |  |  | 4 | 69 | 75.5 | 47.5 | 54.9
| BEHP | 4 |  |  |  | 4 | 95.75 | 106.5 | 60.825 | 65.45
2: RM 3.0 to 3.3 (W and FNC) | Total PCBs | 3 |  | 2 |  | 1 | 226.6667 | 280 | 75.3 | 105.6
| Arsenic | 3 |  |  |  | 3 | 11.9333 | 13.6 | 9.6333 | 11.1
| cPAHs | 2 |  |  |  | 2 | 175 | 175 | 79.75 | 79.75
| BEHP | 2 |  |  |  | 2 | 220 | 220 | 91.75 | 91.75
3: RM 3.9 to 4.05 (E) | Total PCBs | 3 | 3 |  |  |  | 533.3333 | 660 | 2287 | 3210
| Arsenic | 4 |  |  |  | 4 | 9.475 | 9.3 | 10.6 | 10.25
| cPAHs | 2 |  |  |  | 2 | 70.5 | 70.5 | 48.8 | 48.8
| BEHP | 2 |  |  |  | 2 | 55 | 55 | 67 | 67
4: RM 4.05 to 4.15 (E) | Total PCBs | 6 |  | 1 | 2 | 3 | 256 | 111 | 193.9167 | 72.9
| Arsenic | 6 |  |  |  | 6 | 9.4 | 9.45 | 8.56 | 10.12
| cPAHs | 5 |  | 1 |  | 4 | 441.6 | 310 | 159.28 | 150
| BEHP | 5 |  |  |  | 5 | 430.2 | 100 | 59.96 | 53.1
5: RM 4.15 to 4.25 (E) | Total PCBs | 10 |  |  | 2 | 8 | 133.6 | 141.5 | 109.43 | 111.85
| Arsenic | 10 |  |  |  | 10 | 18.15 | 20 | 22.17 | 23
| cPAHs | 10 |  | 3 |  | 7 | 979 | 840 | 153.72 | 156
| BEHP | 10 |  | 3 |  | 7 | 1068 | 1085 | 208.82 | 189.5
6: RM 4.3 To 4.8 (E and W) | Total PCBs | 8 |  | 3 |  | 5 | 142.625 | 102.5 | 53.45 | 42.3
| Arsenic | 7 |  |  |  | 7 | 9.0943 | 10 | 9.4286 | 8.06
| cPAHs | 7 |  | 1 | 1 | 5 | 606.1429 | 110 | 362.7 | 42.2
| BEHP | 7 |  |  |  | 7 | 184.5714 | 130 | 100.5286 | 54
7: RM 4.8 to 5.0 (E) | Total PCBs | 9 | 1 | 5 | 1 | 2 | 334.2222 | 360 | 131.8889 | 107.5
| Arsenic | 4 |  |  |  | 4 | 22 | 16.8 | 16.015 | 11.55
| cPAHs | 8 |  | 1 |  | 7 | 287.125 | 140 | 101.1 | 46.5
| BEHP | 8 |  | 1 |  | 7 | 478.5 | 205 | 119.4375 | 53.65
Notes:
a. SCO/ RAL is used to denote the SMS Benthic SCO (total PCBs, arsenic, and BEHP) or lowest ROD RAL (cPAHs).
BEHP | bis(2-ethylhexyl) phthalate |  |  |  | RAL | remedial action level
cPAH | carcinogenic polycyclic aromatic hydrocarbon |  |  |  | RM | river mile
PCB | polychlorinated biphenyl |  |  |  | SCO | sediment cleanup objective
PDI | Pre-Design Investigation |  |  |  | TEQ | toxic equivalence

## T3 PCBs
|  | RI/FS and Post-FS Data | [8 empty] | PDI Phase 1 Data | [8 empty] | Location Trend
Recovery Category Evaluation Area | RM | Location Name | Sample Name | Sample Date | Total PCBs (µg/kg dw) | Qualifier | Detected? | Exceeds SCO? | Exceeds CSL? | Detected Above SCO? | Location_Name | Sample_Name | Sample_Date | Total PCBs (µg/kg dw) | Qualifier | Detected | Exceeds_SCO2015 | Exceeds_CSL2015 | Detected Above SCO? | Time Between Samples (Years) | Either_Above_ SCO | Pcnt_change | Trend_code
1 | 3.0 | SD-PER205 | SD-PER205-0315 | 2015-03-18 | 250 |  | Yes | Yes | No | Yes | LDW20-SS102 | LDW20-SS102 | 2020-06-05 10:59 | 107.6 | J | Yes | No | No | No | 5.2232 | Yes | -56.96% | blue
1 | 3.1 | LDW-SSB7a | LDW-SSB7a-010 | 2005-03-18 | 104 |  | Yes | No | No | No | LDW20-SS106 | LDW20-SS106 | 2020-06-10 11:37 | 88.8 | J | Yes | No | No | No | 15.2424 | No | -14.62% | green
1 | 3.1 | B7a | LDW-B7a-S | 2004-08-30 | 61 |  | Yes | No | No | No | LDW20-SS106 | LDW20-SS106 | 2020-06-10 11:37 | 88.8 | J | Yes | No | No | No | 15.7904 | No | 45.57% | green
1 | 3.1 | SD-DUW75 | SD2B-DUW75-0000 | 1996-04-02 | 270 |  | Yes | Yes | No | Yes | LDW20-SS109 | LDW20-SS109 | 2020-06-05 11:32 | 89.8 | J | Yes | No | No | No | 24.1931 | Yes | -66.74% | blue
1 | 3.1 | SD-PER209 | SD-PER209-0315 | 2015-03-18 | 143 | J | Yes | Yes | No | Yes | LDW20-SS113 | LDW20-SS113 | 2020-06-11 09:16 | 15.5 | J | Yes | No | No | No | 5.2394 | Yes | -89.16% | blue
1 | 3.1 | SD-PER208 | SD-PER208-0315 | 2015-03-19 | 600 |  | Yes | Yes | No | Yes | LDW20-SS117 | LDW20-SS117 | 2020-06-05 13:29 | 113.9 | J | Yes | No | No | No | 5.2207 | Yes | -81.02% | blue
1 | 3.2 | SD-PER210 | SD-PER210-0315 | 2015-03-18 | 139 | J | Yes | No | No | No | LDW20-SS125 | LDW20-SS125 | 2020-06-10 12:52 | 132.6 | J | Yes | No | No | No | 5.2371 | No | -4.604% | green
1 | 3.2 | DR201 | SD-DR201-0000 | 1998-08-27 | 655 |  | Yes | Yes | No | Yes | LDW20-SS127 | LDW20-SS127 | 2020-06-11 11:20 | 96.1 | J | Yes | No | No | No | 21.8068 | Yes | -85.33% | blue
1 | 3.2 | SD-PER212 | SD-PER212-0315 | 2015-03-19 | 124 |  | Yes | Yes | No | Yes | LDW20-SS133 | LDW20-SS133 | 2020-06-11 11:42 | 121.7 | J | Yes | Yes | No | Yes | 5.237 | Yes | -1.855% | gray
1 | 3.3 | SD-PER211 | SD-PER211-0315 | 2015-03-19 | 188 |  | Yes | No | No | No | LDW20-SS135 | LDW20-SS135 | 2020-06-10 13:58 | 81.5 | J | Yes | No | No | No | 5.2345 | No | -56.65% | green
1 | 3.3 | LDW-SS106 | LDW-SS106-010 | 2005-03-08 | 210 |  | Yes | Yes | No | Yes | LDW20-SS139 | LDW20-SS139 | 2020-06-11 10:53 | 55.4 | J | Yes | No | No | No | 15.2725 | Yes | -73.62% | blue
2 | 3.6 | SD-PER308 | SD-PER308-0315 | 2015-03-09 | 280 |  | Yes | Yes | No | Yes | LDW20-SS203 | LDW20-SS203 | 2020-06-15 09:53 | 13.9 | J | Yes | No | No | No | 5.2751 | Yes | -95.04% | blue
2 | 3.7 | 113-G | T117-113-SG | 2008-08-29 13:55 | 20 | U | No | No | No | No | LDW20-SS214 | LDW20-SS214 | 2020-06-15 08:41 | 105.6 | J | Yes | No | No | No | 11.8021 | No | 428% | green
2 | 3.8 | DR210 | SD-DR210-0000 | 1998-08-25 | 380 |  | Yes | Yes | No | Yes | LDW20-SS224 | LDW20-SS224 | 2020-06-19 07:28 | 106.4 | J | Yes | No | No | No | 21.8337 | Yes | -72% | blue
3 | 3.9 | AN-019 | AN019-SS-061024 | 2006-10-24 | 770 |  | Yes | Yes | No | Yes | LDW20-SS257 | LDW20-SS257 | 2020-06-26 10:13 | 3380 | J | Yes | Yes | Yes | Yes | 13.6834 | Yes | 339% | red
3 | 4.0 | EST145 | EST09-05 | 1997-09-26 | 170 |  | Yes | Yes | No | Yes | LDW20-SS266 | LDW20-SS266 | 2020-06-26 09:34 | 271 | J | Yes | Yes | No | Yes | 22.7655 | Yes | 59.41% | red
3 | 4.0 | IT-13 | IT-13-SED COMP | 2011-07-28 13:46 | 660 |  | Yes | Yes | No | Yes | LDW20-SS304 | LDW20-SS304 | 2020-06-25 07:36 | 3210 | J | Yes | Yes | Yes | Yes | 8.9171 | Yes | 386.4% | red
4 | 4.1 | RP-05 | RP-05 | 2011-10-12 | 122 |  | Yes | No | No | No | LDW20-SS306 | LDW20-SS306 | 2020-06-23 08:59 | 73.6 | J | Yes | No | No | No | 8.7051 | No | -39.67% | green
4 | 4.1 | RP-07 | RP-07 | 2011-10-12 | 103 |  | Yes | No | No | No | LDW20-SS309 | LDW20-SS309 | 2020-06-24 08:42 | 137.2 | J | Yes | Yes | No | Yes | 8.7078 | Yes | 33.2% | gray
4 | 4.1 | SB-12 | Upper SB-12 | 2004-08-25 12:55 | 119 |  | Yes | No | No | No | LDW20-SS310 | LDW20-SS310 | 2020-06-18 11:19 | 72.2 | J | Yes | No | No | No | 15.8245 | No | -39.33% | green
4 | 4.1 | RP-10 | RP-10 | 2011-10-12 | 1040 |  | Yes | Yes | No | Yes | LDW20-SS313 | LDW20-SS313 | 2020-06-24 10:09 | 794 | J | Yes | Yes | No | Yes | 8.708 | Yes | -23.65% | gray
4 | 4.1 | RP-23 | RP-23 | 2012-02-13 | 58 |  | Yes | No | No | No | LDW20-SS318 | LDW20-SS318 | 2020-06-18 12:25 | 63.7 | J | Yes | No | No | No | 8.3521 | No | 9.828% | green
4 | 4.1 | SH-06 | Upper SH-06 | 2004-08-25 09:05 | 94 |  | Yes | Yes | No | Yes | LDW20-SS320 | LDW20-SS320 | 2020-06-25 07:10 | 22.8 | J | Yes | No | No | No | 15.8436 | Yes | -75.74% | blue
6 | 4.2 | LDW-SS131 | LDW-SS131-010 | 2005-03-08 | 21 | J | Yes | No | No | No | LDW20-SS332 | LDW20-SS332 | 2020-06-17 14:25 | 82.6 | J | Yes | No | No | No | 15.2893 | No | 293.3% | green
5 | 4.2 | DR176 | SD-DR176-0000 | 1998-08-31 | 219 |  | Yes | No | No | No | LDW20-SS338 | LDW20-SS338 | 2020-06-10 09:09 | 115.3 | J | Yes | No | No | No | 21.7928 | No | -47.35% | green
5 | 4.2 | SB-8 | Upper SB-08 | 2004-08-26 11:23 | 60 | J | Yes | No | No | No | LDW20-SS340 | LDW20-SS340 | 2020-06-16 08:12 | 83.9 | J | Yes | No | No | No | 15.8161 | No | 39.83% | green
5 | 4.2 | DR243 | SD-DR243-0000 | 1998-08-24 | 118 | J | Yes | No | No | No | LDW20-SS345 | LDW20-SS345 | 2020-06-16 08:47 | 100.6 | J | Yes | No | No | No | 21.8284 | No | -14.75% | green
5 | 4.2 | DR244 | SD-DR244-0000 | 1998-09-01 | 133 | J | Yes | Yes | No | Yes | LDW20-SS346 | LDW20-SS346 | 2020-06-16 10:50 | 122 | J | Yes | No | No | No | 21.8067 | Yes | -8.271% | gray
5 | 4.2 | SB-5 | Upper SB-05 | 2004-08-24 15:30 | 150 |  | Yes | Yes | No | Yes | LDW20-SS347 | LDW20-SS347 | 2020-06-15 11:11 | 104.6 | J | Yes | No | No | No | 15.8187 | Yes | -30.27% | gray
5 | 4.2 | SB-4 | Upper SB-04 | 2004-08-24 14:25 | 170 |  | Yes | No | No | No | LDW20-SS348 | LDW20-SS348 | 2020-06-16 10:04 | 116.3 | J | Yes | No | No | No | 15.8214 | No | -31.59% | green
5 | 4.2 | R44 | SD0071 | 1997-10-16 13:10 | 68 | J | Yes | No | No | No | LDW20-SS349 | LDW20-SS349 | 2020-06-16 10:27 | 107.4 | J | Yes | No | No | No | 22.6819 | No | 57.94% | green
5 | 4.2 | SB-1 | Upper SB-01 | 2004-08-25 14:44 | 170 |  | Yes | No | No | No | LDW20-SS351 | LDW20-SS351 | 2020-06-16 09:43 | 115.3 | J | Yes | No | No | No | 15.8186 | No | -32.18% | green
5 | 4.2 | SB-3 | Upper SB-03 | 2004-08-24 13:25 | 180 |  | Yes | No | No | No | LDW20-SS352 | LDW20-SS352 | 2020-06-15 12:35 | 108.4 | J | Yes | No | No | No | 15.8191 | No | -39.78% | green
5 | 4.2 | LDW-SS2080-A | LDW-SS2080-A | 2011-03-21 16:31 | 68 |  | Yes | No | No | No | LDW20-SS353 | LDW20-SS353 | 2020-06-16 08:29 | 120.5 | J | Yes | No | No | No | 9.2457 | No | 77.21% | green
6 | 4.3 | WIT258 | WIT05-01 | 1997-10-01 | 340 |  | Yes | Yes | No | Yes | LDW20-SS359 | LDW20-SS359 | 2020-06-18 13:04 | 34.4 | J | Yes | No | No | No | 22.7303 | Yes | -89.88% | blue
6 | 4.4 | R63 | SD0035 | 1997-10-13 16:48 | 105 | J | Yes | No | No | No | LDW20-SS364 | LDW20-SS364 | 2020-06-10 08:10 | 71.1 | J | Yes | No | No | No | 22.673 | No | -32.29% | green
6 | 4.5 | LDW-SSB9a | LDW-SSB9a-010 | 2005-03-15 | 100 |  | Yes | No | No | No | LDW20-SS372 | LDW20-SS372 | 2020-06-17 10:52 | 42.3 | J | Yes | No | No | No | 15.2697 | No | -57.7% | green
6 | 4.5 | B9a | LDW-B9a-S | 2004-08-27 | 270 |  | Yes | Yes | No | Yes | LDW20-SS372 | LDW20-SS372 | 2020-06-17 10:52 | 42.3 | J | Yes | No | No | No | 15.8177 | Yes | -84.33% | blue
6 | 4.6 | R75 | SD0049 | 1997-10-15 08:59 | 260 |  | Yes | Yes | No | Yes | LDW20-SS377 | LDW20-SS377 | 2020-06-18 13:30 | 81.5 | J | Yes | No | No | No | 22.6909 | Yes | -68.65% | blue
6 | 4.7 | BKG-2 | BKG-2-SED COMP | 2011-07-30 17:20 | 23 |  | Yes | No | No | No | LDW20-SS383 | LDW20-SS383 | 2020-06-25 08:42 | 34.7 | J | Yes | No | No | No | 8.9113 | No | 50.87% | green
6 | 4.8 | B10a | LDW-B10a-S | 2004-08-30 | 22 |  | Yes | No | No | No | LDW20-SS389 | LDW20-SS389 | 2020-06-25 09:48 | 38.7 | J | Yes | No | No | No | 15.8313 | No | 75.91% | green
7 | 4.9 | NFK304 | L7462-4 | 1995-12-06 | 360 |  | Yes | Yes | No | Yes | LDW20-SS401 | LDW20-SS401 | 2020-06-23 10:13 | 329 | J | Yes | Yes | No | Yes | 24.5655 | Yes | -8.611% | gray
7 | 4.9 | LDW-SS2097-D | LDW-SS2097-D | 2011-03-18 09:03 | 52 |  | Yes | No | No | No | LDW20-SS401 | LDW20-SS401 | 2020-06-23 10:13 | 329 | J | Yes | Yes | No | Yes | 9.2741 | Yes | 532.7% | red
7 | 4.9 | NFK307 | L7462-7 | 1995-12-06 | 450 |  | Yes | Yes | No | Yes | LDW20-SS404 | LDW20-SS404 | 2020-06-24 11:11 | 4 | UJ | No | No | No | No | 24.5684 | Yes | -99.11% | blue
7 | 4.9 | NFK308 | L7462-8 | 1995-12-06 | 852 |  | Yes | Yes | No | Yes | LDW20-SS406 | LDW20-SS406 | 2020-06-23 10:39 | 78 | J | Yes | No | No | No | 24.5656 | Yes | -90.85% | blue
7 | 4.9 | NFK311 | L7462-11 | 1995-12-05 | 301 |  | Yes | Yes | No | Yes | LDW20-SS407 | LDW20-SS407 | 2020-06-24 11:36 | 72.4 | J | Yes | No | No | No | 24.5712 | Yes | -75.95% | blue
7 | 4.9 | LDW-SS144 | LDW-SS144-010 | 2005-03-15 | 480 |  | Yes | Yes | No | Yes | LDW20-SS411 | LDW20-SS411 | 2020-06-22 10:35 | 126.7 | J | Yes | Yes | No | Yes | 15.2834 | Yes | -73.6% | blue
7 | 4.9 | 12 | 288141 | 2002-07-09 | 40 | J | Yes | No | No | No | LDW20-SS419 | LDW20-SS419 | 2020-06-25 12:00 | 32.4 | J | Yes | No | No | No | 17.9767 | No | -19% | green
7 | 4.9 | NFK004A | L4384-1 | 1994-08-22 | 377 |  | Yes | Yes | No | Yes | LDW20-SS423 | LDW20-SS423 | 2020-06-30 07:29 | 108 | J | Yes | No | No | No | 25.8748 | Yes | -71.35% | blue
7 | 5.0 | NFK006 | L4321-6 | 1994-08-18 | 96 |  | Yes | No | No | No | LDW20-SS426 | LDW20-SS426 | 2020-06-17 11:35 | 107.5 | J | Yes | No | No | No | 25.8506 | No | 11.98% | green

## T4 As
|  | RI/FS and Post-FS Data | [7 empty] | PDI Phase 1 Data | [7 empty] | Location Trend
Recovery Category Evaluation Area | RM | Location Name | Sample Name | Sample Date | Arsenic (mg/kg) | Qualifier | Detected? | Exceeds SCO? | Detected Above SCO? | Location_Name | Sample_Name | Sample_Date | Arsenic (mg/kg) | Qualifier | Detected | Exceeds_ SCO2015 | Detected Above SCO? | Time Between Samples (Years) | Either_ Above_SCO | Pcnt_change | Trend_code
1 | 3.0 | SD-PER205 | SD-PER205-0315 | 2015-03-18 | 9.7 |  | Yes | No | No | LDW20-SS102 | LDW20-SS102 | 2020-06-05 10:59 | 8.6 |  | Yes | No | No | 5.2232 | No | -11.34% | green
1 | 3.1 | B7a | LDW-B7a-S | 2004-08-30 | 6.56 | J | Yes | No | No | LDW20-SS106 | LDW20-SS106 | 2020-06-10 11:37 | 12.8 |  | Yes | No | No | 15.7904 | No | 95.12% | green
1 | 3.1 | LDW-SSB7a | LDW-SSB7a-010 | 2005-03-18 | 9.2 |  | Yes | No | No | LDW20-SS106 | LDW20-SS106 | 2020-06-10 11:37 | 12.8 |  | Yes | No | No | 15.2424 | No | 39.13% | green
1 | 3.1 | SD-PER209 | SD-PER209-0315 | 2015-03-18 | 6.3 |  | Yes | No | No | LDW20-SS113 | LDW20-SS113 | 2020-06-11 09:16 | 4.87 |  | Yes | No | No | 5.2394 | No | -22.7% | green
1 | 3.1 | SD-PER208 | SD-PER208-0315 | 2015-03-19 | 9.8 |  | Yes | No | No | LDW20-SS117 | LDW20-SS117 | 2020-06-05 13:29 | 12.1 |  | Yes | No | No | 5.2207 | No | 23.47% | green
1 | 3.2 | SD-PER210 | SD-PER210-0315 | 2015-03-18 | 9.8 |  | Yes | No | No | LDW20-SS125 | LDW20-SS125 | 2020-06-10 12:52 | 14.2 |  | Yes | No | No | 5.2371 | No | 44.9% | green
1 | 3.2 | DR201 | SD-DR201-0000 | 1998-08-27 | 10.7 |  | Yes | No | No | LDW20-SS127 | LDW20-SS127 | 2020-06-11 11:20 | 10.8 |  | Yes | No | No | 21.8068 | No | 0.9346% | green
1 | 3.2 | SD-PER212 | SD-PER212-0315 | 2015-03-19 | 5.2 |  | Yes | No | No | LDW20-SS133 | LDW20-SS133 | 2020-06-11 11:42 | 8.97 |  | Yes | No | No | 5.237 | No | 72.5% | green
1 | 3.3 | SD-PER211 | SD-PER211-0315 | 2015-03-19 | 8.2 |  | Yes | No | No | LDW20-SS135 | LDW20-SS135 | 2020-06-10 13:58 | 4.46 |  | Yes | No | No | 5.2345 | No | -45.61% | green
1 | 3.3 | LDW-SS106 | LDW-SS106-010 | 2005-03-08 | 5 |  | Yes | No | No | LDW20-SS139 | LDW20-SS139 | 2020-06-11 10:53 | 6.91 |  | Yes | No | No | 15.2725 | No | 38.2% | green
2 | 3.6 | SD-PER308 | SD-PER308-0315 | 2015-03-09 | 7.2 |  | Yes | No | No | LDW20-SS203 | LDW20-SS203 | 2020-06-15 09:53 | 4.7 | J | Yes | No | No | 5.2751 | No | -34.72% | green
2 | 3.7 | R19 | SD0019 | 1997-10-11 11:46 | 13.6 |  | Yes | No | No | LDW20-SS214 | LDW20-SS214 | 2020-06-15 08:41 | 11.1 | J | Yes | No | No | 22.6928 | No | -18.38% | green
2 | 3.8 | DR210 | SD-DR210-0000 | 1998-08-25 | 15 |  | Yes | No | No | LDW20-SS224 | LDW20-SS224 | 2020-06-19 07:28 | 13.1 |  | Yes | No | No | 21.8337 | No | -12.67% | green
3 | 3.9 | AN-019 | AN019-SS-061024 | 2006-10-24 | 8.6 |  | Yes | No | No | LDW20-SS257 | LDW20-SS257 | 2020-06-26 10:13 | 10.5 |  | Yes | No | No | 13.6834 | No | 22.09% | green
3 | 4.0 | SH-01 | Upper SH-01 | 2004-08-24 07:58 | 8.3 |  | Yes | No | No | LDW20-SS301 | LDW20-SS301 | 2020-06-24 07:54 | 8.5 |  | Yes | No | No | 15.8438 | No | 2.41% | green
3 | 4.0 | SH-02 | Upper SH-02 | 2004-08-24 08:25 | 11 |  | Yes | No | No | LDW20-SS302 | LDW20-SS302 | 2020-06-24 08:18 | 10 |  | Yes | No | No | 15.8438 | No | -9.091% | green
3 | 4.0 | IT-13 | IT-13-SED COMP | 2011-07-28 13:46 | 10 |  | Yes | No | No | LDW20-SS304 | LDW20-SS304 | 2020-06-25 07:36 | 13.4 |  | Yes | No | No | 8.9171 | No | 34% | green
4 | 4.1 | RP-05 | RP-05 | 2011-10-12 | 10.8 |  | Yes | No | No | LDW20-SS306 | LDW20-SS306 | 2020-06-23 08:59 | 10.9 |  | Yes | No | No | 8.7051 | No | 0.9259% | green
4 | 4.1 | RP-07 | RP-07 | 2011-10-12 | 9 |  | Yes | No | No | LDW20-SS309 | LDW20-SS309 | 2020-06-24 08:42 | 4.71 |  | Yes | No | No | 8.7078 | No | -47.67% | green
4 | 4.1 | SB-12 | Upper SB-12 | 2004-08-25 12:55 | 14 |  | Yes | No | No | LDW20-SS310 | LDW20-SS310 | 2020-06-18 11:19 | 12.5 |  | Yes | No | No | 15.8245 | No | -10.71% | green
4 | 4.1 | RP-23 | RP-23 | 2012-02-13 | 9.9 |  | Yes | No | No | LDW20-SS318 | LDW20-SS318 | 2020-06-18 12:25 | 10.4 |  | Yes | No | No | 8.3521 | No | 5.051% | green
4 | 4.1 | SH-06 | Upper SH-06 | 2004-08-25 09:05 | 6.3 |  | Yes | No | No | LDW20-SS320 | LDW20-SS320 | 2020-06-25 07:10 | 3.01 |  | Yes | No | No | 15.8436 | No | -52.22% | green
4 | 4.2 | SH-08 | Upper SH-08 | 2004-08-25 07:35 | 6.4 |  | Yes | No | No | LDW20-SS323 | LDW20-SS323 | 2020-06-24 09:13 | 9.84 |  | Yes | No | No | 15.8413 | No | 53.75% | green
6 | 4.2 | LDW-SS131 | LDW-SS131-010 | 2005-03-08 | 10.4 |  | Yes | No | No | LDW20-SS332 | LDW20-SS332 | 2020-06-17 14:25 | 9.02 |  | Yes | No | No | 15.2893 | No | -13.27% | green
5 | 4.2 | DR176 | SD-DR176-0000 | 1998-08-31 | 12 |  | Yes | No | No | LDW20-SS338 | LDW20-SS338 | 2020-06-10 09:09 | 17 |  | Yes | No | No | 21.7928 | No | 41.67% | green
5 | 4.2 | SB-8 | Upper SB-08 | 2004-08-26 11:23 | 14 |  | Yes | No | No | LDW20-SS340 | LDW20-SS340 | 2020-06-16 08:12 | 18 |  | Yes | No | No | 15.8161 | No | 28.57% | green
5 | 4.2 | DR243 | SD-DR243-0000 | 1998-08-24 | 20.8 |  | Yes | No | No | LDW20-SS345 | LDW20-SS345 | 2020-06-16 08:47 | 22.9 |  | Yes | No | No | 21.8284 | No | 10.1% | green
5 | 4.2 | DR244 | SD-DR244-0000 | 1998-09-01 | 17.5 |  | Yes | No | No | LDW20-SS346 | LDW20-SS346 | 2020-06-16 10:50 | 19.8 |  | Yes | No | No | 21.8067 | No | 13.14% | green
5 | 4.2 | SB-5 | Upper SB-05 | 2004-08-24 15:30 | 20 |  | Yes | No | No | LDW20-SS347 | LDW20-SS347 | 2020-06-15 11:11 | 24.4 | J | Yes | No | No | 15.8187 | No | 22% | green
5 | 4.2 | SB-4 | Upper SB-04 | 2004-08-24 14:25 | 20 |  | Yes | No | No | LDW20-SS348 | LDW20-SS348 | 2020-06-16 10:04 | 25 |  | Yes | No | No | 15.8214 | No | 25% | green
5 | 4.2 | R44 | SD0071 | 1997-10-16 13:10 | 12.6 |  | Yes | No | No | LDW20-SS349 | LDW20-SS349 | 2020-06-16 10:27 | 23.7 |  | Yes | No | No | 22.6819 | No | 88.1% | green
5 | 4.2 | SB-1 | Upper SB-01 | 2004-08-25 14:44 | 22 |  | Yes | No | No | LDW20-SS351 | LDW20-SS351 | 2020-06-16 09:43 | 23.1 |  | Yes | No | No | 15.8186 | No | 5% | green
5 | 4.2 | SB-3 | Upper SB-03 | 2004-08-24 13:25 | 22.6 |  | Yes | No | No | LDW20-SS352 | LDW20-SS352 | 2020-06-15 12:35 | 25 | J | Yes | No | No | 15.8191 | No | 10.62% | green
5 | 4.2 | LDW-SS2080-A | LDW-SS2080-A | 2011-03-21 16:31 | 20 |  | Yes | No | No | LDW20-SS353 | LDW20-SS353 | 2020-06-16 08:29 | 22.8 |  | Yes | No | No | 9.2457 | No | 14% | green
6 | 4.4 | R63 | SD0035 | 1997-10-13 16:48 | 10.5 |  | Yes | No | No | LDW20-SS364 | LDW20-SS364 | 2020-06-10 08:10 | 15.8 |  | Yes | No | No | 22.673 | No | 50.48% | green
6 | 4.5 | B9a | LDW-B9a-S | 2004-08-27 | 6.63 | J | Yes | No | No | LDW20-SS372 | LDW20-SS372 | 2020-06-17 10:52 | 8.06 |  | Yes | No | No | 15.8177 | No | 21.57% | green
6 | 4.5 | LDW-SSB9a | LDW-SSB9a-010 | 2005-03-15 | 5.9 |  | Yes | No | No | LDW20-SS372 | LDW20-SS372 | 2020-06-17 10:52 | 8.06 |  | Yes | No | No | 15.2697 | No | 36.61% | green
6 | 4.6 | R75 | SD0049 | 1997-10-15 08:59 | 11 |  | Yes | No | No | LDW20-SS377 | LDW20-SS377 | 2020-06-18 13:30 | 11.9 |  | Yes | No | No | 22.6909 | No | 8.182% | green
6 | 4.7 | BKG-2 | BKG-2-SED COMP | 2011-07-30 17:20 | 10 | U | No | No | No | LDW20-SS383 | LDW20-SS383 | 2020-06-25 08:42 | 6.31 |  | Yes | No | No | 8.9113 | No | -36.9% | green
6 | 4.8 | B10a | LDW-B10a-S | 2004-08-30 | 9.23 | J | Yes | No | No | LDW20-SS389 | LDW20-SS389 | 2020-06-25 09:48 | 6.85 |  | Yes | No | No | 15.8313 | No | -25.79% | green
7 | 4.9 | LDW-SS2097-D | LDW-SS2097-D | 2011-03-18 09:03 | 10 |  | Yes | No | No | LDW20-SS401 | LDW20-SS401 | 2020-06-23 10:13 | 11.5 |  | Yes | No | No | 9.2741 | No | 15% | green
7 | 4.9 | LDW-SS144 | LDW-SS144-010 | 2005-03-15 | 3.4 |  | Yes | No | No | LDW20-SS411 | LDW20-SS411 | 2020-06-22 10:35 | 4.56 |  | Yes | No | No | 15.2834 | No | 34.12% | green
7 | 4.9 | NFK004A | L4384-1 | 1994-08-22 | 23.6 |  | Yes | No | No | LDW20-SS423 | LDW20-SS423 | 2020-06-30 07:29 | 11.6 |  | Yes | No | No | 25.8748 | No | -50.85% | green
7 | 5.0 | NFK006 | L4321-6 | 1994-08-18 | 51 |  | Yes | No | No | LDW20-SS426 | LDW20-SS426 | 2020-06-17 11:35 | 36.4 |  | Yes | No | No | 25.8506 | No | -28.63% | green

## T5 cPAH
|  | RI/FS and Post-FS Data | [6 empty] | PDI Phase 1 Data | [6 empty] | Location Trend
Recovery Category Evaluation Area | RM | Location Name | Sample Name | Sample Date | cPAH (µg TEQ/kg dw) | Qualifier | Detected? | Detected Above RAL (1,000 µg/kg) | Location_Name | Sample_Name | Sample_Date | cPAH (µg TEQ/kg dw) | Qualifier | Detected | Detected Above RAL (1,000 µg/kg) | Time Between Samples (Years) | Either_Above_RAL | Pcnt_change | Trend_code
1 | 3.1 | LDW-SSB7a | LDW-SSB7a-010 | 2005-03-18 | 110 |  | Yes | No | LDW20-SS106 | LDW20-SS106 | 2020-06-10 11:37 | 54.9 |  | Yes | No | 15.2424 | No | -50.09% | green
1 | 3.1 | B7a | LDW-B7a-S | 2004-08-30 | 61 |  | Yes | No | LDW20-SS106 | LDW20-SS106 | 2020-06-10 11:37 | 54.9 |  | Yes | No | 15.7904 | No | -10% | green
1 | 3.2 | DR201 | SD-DR201-0000 | 1998-08-27 | 90 |  | Yes | No | LDW20-SS127 | LDW20-SS127 | 2020-06-11 11:20 | 63 | J | Yes | No | 21.8068 | No | -30% | green
1 | 3.3 | LDW-SS106 | LDW-SS106-010 | 2005-03-08 | 15 | J | Yes | No | LDW20-SS139 | LDW20-SS139 | 2020-06-11 10:53 | 17.2 | J | Yes | No | 15.2725 | No | 14.67% | green
2 | 3.7 | R19 | SD0019 | 1997-10-11 11:46 | 160 |  | Yes | No | LDW20-SS214 | LDW20-SS214 | 2020-06-15 08:41 | 90.7 | J | Yes | No | 22.6928 | No | -43.31% | green
2 | 3.8 | DR210 | SD-DR210-0000 | 1998-08-25 | 190 |  | Yes | No | LDW20-SS224 | LDW20-SS224 | 2020-06-19 07:28 | 68.8 | J | Yes | No | 21.8337 | No | -63.79% | green
3 | 3.9 | AN-019 | AN019-SS-061024 | 2006-10-24 | 67 |  | Yes | No | LDW20-SS257 | LDW20-SS257 | 2020-06-26 10:13 | 46.8 | J | Yes | No | 13.6834 | No | -30.15% | green
3 | 4.0 | IT-13 | IT-13-SED COMP | 2011-07-28 13:46 | 74 |  | Yes | No | LDW20-SS304 | LDW20-SS304 | 2020-06-25 07:36 | 50.8 | J | Yes | No | 8.9171 | No | -31.35% | green
4 | 4.1 | RP-05 | RP-05 | 2011-10-12 | 260 |  | Yes | No | LDW20-SS306 | LDW20-SS306 | 2020-06-23 08:59 | 194 |  | Yes | No | 8.7051 | No | -25.38% | green
4 | 4.1 | RP-07 | RP-07 | 2011-10-12 | 310 |  | Yes | No | LDW20-SS309 | LDW20-SS309 | 2020-06-24 08:42 | 318 |  | Yes | No | 8.7078 | No | 2.581% | green
4 | 4.1 | SB-12 | Upper SB-12 | 2004-08-25 12:55 | 1200 | J | Yes | Yes | LDW20-SS310 | LDW20-SS310 | 2020-06-18 11:19 | 117 | J | Yes | No | 15.8245 | Yes | -90.25% | blue
4 | 4.1 | RP-23 | RP-23 | 2012-02-13 | 48 | J | Yes | No | LDW20-SS318 | LDW20-SS318 | 2020-06-18 12:25 | 150 | J | Yes | No | 8.3521 | No | 212.5% | green
4 | 4.1 | SH-06 | Upper SH-06 | 2004-08-25 09:05 | 390 | J | Yes | No | LDW20-SS320 | LDW20-SS320 | 2020-06-25 07:10 | 17.4 | J | Yes | No | 15.8436 | No | -95.54% | green
6 | 4.2 | LDW-SS131 | LDW-SS131-010 | 2005-03-08 | 110 |  | Yes | No | LDW20-SS332 | LDW20-SS332 | 2020-06-17 14:25 | 40.6 | J | Yes | No | 15.2893 | No | -63.09% | green
5 | 4.2 | DR176 | SD-DR176-0000 | 1998-08-31 | 760 |  | Yes | No | LDW20-SS338 | LDW20-SS338 | 2020-06-10 09:09 | 105 | J | Yes | No | 21.7928 | No | -86.18% | green
5 | 4.2 | SB-8 | Upper SB-08 | 2004-08-26 11:23 | 630 | J | Yes | No | LDW20-SS340 | LDW20-SS340 | 2020-06-16 08:12 | 60.2 | J | Yes | No | 15.8161 | No | -90.44% | green
5 | 4.2 | DR243 | SD-DR243-0000 | 1998-08-24 | 410 |  | Yes | No | LDW20-SS345 | LDW20-SS345 | 2020-06-16 08:47 | 220 |  | Yes | No | 21.8284 | No | -46.34% | green
5 | 4.2 | DR244 | SD-DR244-0000 | 1998-09-01 | 300 |  | Yes | No | LDW20-SS346 | LDW20-SS346 | 2020-06-16 10:50 | 148 | J | Yes | No | 21.8067 | No | -50.67% | green
5 | 4.2 | SB-5 | Upper SB-05 | 2004-08-24 15:30 | 940 | J | Yes | No | LDW20-SS347 | LDW20-SS347 | 2020-06-15 11:11 | 114 | J | Yes | No | 15.8187 | No | -87.87% | green
5 | 4.2 | SB-4 | Upper SB-04 | 2004-08-24 14:25 | 920 | J | Yes | No | LDW20-SS348 | LDW20-SS348 | 2020-06-16 10:04 | 109 | J | Yes | No | 15.8214 | No | -88.15% | green
5 | 4.2 | R44 | SD0071 | 1997-10-16 13:10 | 1200 | J | Yes | Yes | LDW20-SS349 | LDW20-SS349 | 2020-06-16 10:27 | 224 |  | Yes | No | 22.6819 | Yes | -81.33% | blue
5 | 4.2 | SB-1 | Upper SB-01 | 2004-08-25 14:44 | 2300 | J | Yes | Yes | LDW20-SS351 | LDW20-SS351 | 2020-06-16 09:43 | 165 |  | Yes | No | 15.8186 | Yes | -92.83% | blue
5 | 4.2 | SB-3 | Upper SB-03 | 2004-08-24 13:25 | 1900 | J | Yes | Yes | LDW20-SS352 | LDW20-SS352 | 2020-06-15 12:35 | 164 |  | Yes | No | 15.8191 | Yes | -91.37% | blue
5 | 4.2 | LDW-SS2080-A | LDW-SS2080-A | 2011-03-21 16:31 | 430 |  | Yes | No | LDW20-SS353 | LDW20-SS353 | 2020-06-16 08:29 | 228 |  | Yes | No | 9.2457 | No | -46.98% | green
6 | 4.4 | R63 | SD0035 | 1997-10-13 16:48 | 1400 |  | Yes | Yes | LDW20-SS364 | LDW20-SS364 | 2020-06-10 08:10 | 638 |  | Yes | No | 22.673 | Yes | -54.43% | blue
6 | 4.5 | B9a | LDW-B9a-S | 2004-08-27 | 120 |  | Yes | No | LDW20-SS372 | LDW20-SS372 | 2020-06-17 10:52 | 33.6 | J | Yes | No | 15.8177 | No | -72% | green
6 | 4.5 | LDW-SSB9a | LDW-SSB9a-010 | 2005-03-15 | 42 |  | Yes | No | LDW20-SS372 | LDW20-SS372 | 2020-06-17 10:52 | 33.6 | J | Yes | No | 15.2697 | No | -20% | green
6 | 4.6 | R75 | SD0049 | 1997-10-15 08:59 | 61 | J | Yes | No | LDW20-SS377 | LDW20-SS377 | 2020-06-18 13:30 | 70.9 | J | Yes | No | 22.6909 | No | 16.23% | green
6 | 4.7 | BKG-2 | BKG-2-SED COMP | 2011-07-30 17:20 | 2400 | J | Yes | Yes | LDW20-SS383 | LDW20-SS383 | 2020-06-25 08:42 | 1680 |  | Yes | Yes | 8.9113 | Yes | -30% | gray
6 | 4.8 | B10a | LDW-B10a-S | 2004-08-30 | 110 |  | Yes | No | LDW20-SS389 | LDW20-SS389 | 2020-06-25 09:48 | 42.2 |  | Yes | No | 15.8313 | No | -61.64% | green
7 | 4.9 | LDW-SS2097-D | LDW-SS2097-D | 2011-03-18 09:03 | 92 | J | Yes | No | LDW20-SS401 | LDW20-SS401 | 2020-06-23 10:13 | 56.8 | J | Yes | No | 9.2741 | No | -38.26% | green
7 | 4.9 | NFK304 | L7462-4 | 1995-12-06 | 110 | U | No | No | LDW20-SS401 | LDW20-SS401 | 2020-06-23 10:13 | 56.8 | J | Yes | No | 24.5655 | No | -48.36% | green
7 | 4.9 | NFK307 | L7462-7 | 1995-12-06 | 100 |  | Yes | No | LDW20-SS404 | LDW20-SS404 | 2020-06-24 11:11 | 17.9 | U | No | No | 24.5684 | No | -82.1% | green
7 | 4.9 | NFK308 | L7462-8 | 1995-12-06 | 110 |  | Yes | No | LDW20-SS406 | LDW20-SS406 | 2020-06-23 10:39 | 31 | J | Yes | No | 24.5656 | No | -71.82% | green
7 | 4.9 | NFK311 | L7462-11 | 1995-12-05 | 227 |  | Yes | No | LDW20-SS407 | LDW20-SS407 | 2020-06-24 11:36 | 17.3 | J | Yes | No | 24.5712 | No | -92.38% | green
7 | 4.9 | LDW-SS144 | LDW-SS144-010 | 2005-03-15 | 170 | J | Yes | No | LDW20-SS411 | LDW20-SS411 | 2020-06-22 10:35 | 47.3 | J | Yes | No | 15.2834 | No | -72.18% | green
7 | 4.9 | NFK004A | L4384-1 | 1994-08-22 | 428 | J | Yes | No | LDW20-SS423 | LDW20-SS423 | 2020-06-30 07:29 | 536 |  | Yes | No | 25.8748 | No | 25.23% | green
7 | 5.0 | NFK006 | L4321-6 | 1994-08-18 | 1060 | J | Yes | Yes | LDW20-SS426 | LDW20-SS426 | 2020-06-17 11:35 | 45.7 | J | Yes | No | 25.8506 | Yes | -95.69% | blue

## T6 BEHP
|  | RI/FS and Post-FS Data | [8 empty] | PDI Phase 1 Data | [8 empty] | Location Trend
Recovery Category Evaluation Area | RM | Location Name | Sample Name | Sample Date | BEHP (µg/kg dw) | Qualifier | Detected? | Exceeds SCO? | Exceeds CSL? | Detected Above SCO? | Location_Name | Sample_Name | Sample_Date | BEHP (µg/kg dw) | Qualifier | Detected | Exceeds_ SCO2015 | Exceeds_ CSL2015 | Detected Above SCO? | Time Between Samples (Years) | Either_ Above_SCO | Pcnt_change | Trend_code
1 | 3.1 | LDW-SSB7a | LDW-SSB7a-010 | 2005-03-18 | 150 |  | Yes | No | No | No | LDW20-SS106 | LDW20-SS106 | 2020-06-10 11:37 | 69.8 |  | Yes | No | No | No | 15.2424 | No | -53.47% | green
1 | 3.1 | B7a | LDW-B7a-S | 2004-08-30 | 63 | J | Yes | No | No | No | LDW20-SS106 | LDW20-SS106 | 2020-06-10 11:37 | 69.8 |  | Yes | No | No | No | 15.7904 | No | 10.79% | green
1 | 3.2 | DR201 | SD-DR201-0000 | 1998-08-27 | 150 |  | Yes | No | No | No | LDW20-SS127 | LDW20-SS127 | 2020-06-11 11:20 | 61.1 |  | Yes | No | No | No | 21.8068 | No | -59.27% | green
1 | 3.3 | LDW-SS106 | LDW-SS106-010 | 2005-03-08 | 20 | U | No | No | No | No | LDW20-SS139 | LDW20-SS139 | 2020-06-11 10:53 | 42.6 | J | Yes | No | No | No | 15.2725 | No | 113% | green
2 | 3.7 | R19 | SD0019 | 1997-10-11 11:46 | 240 |  | Yes | No | No | No | LDW20-SS214 | LDW20-SS214 | 2020-06-15 08:41 | 122 |  | Yes | No | No | No | 22.6928 | No | -49.17% | green
2 | 3.8 | DR210 | SD-DR210-0000 | 1998-08-25 | 200 |  | Yes | No | No | No | LDW20-SS224 | LDW20-SS224 | 2020-06-19 07:28 | 61.5 |  | Yes | No | No | No | 21.8337 | No | -69.25% | green
3 | 3.9 | AN-019 | AN019-SS-061024 | 2006-10-24 | 86 | U | No | No | No | No | LDW20-SS257 | LDW20-SS257 | 2020-06-26 10:13 | 84.3 |  | Yes | No | No | No | 13.6834 | No | -1.977% | green
3 | 4.0 | IT-13 | IT-13-SED COMP | 2011-07-28 13:46 | 24 | U | No | No | No | No | LDW20-SS304 | LDW20-SS304 | 2020-06-25 07:36 | 49.7 | U | No | No | No | No | 8.9171 | No | 107.1% | green
4 | 4.1 | RP-05 | RP-05 | 2011-10-12 | 100 |  | Yes | No | No | No | LDW20-SS306 | LDW20-SS306 | 2020-06-23 08:59 | 36.9 | J | Yes | No | No | No | 8.7051 | No | -63.1% | green
4 | 4.1 | RP-07 | RP-07 | 2011-10-12 | 63 | U | No | No | No | No | LDW20-SS309 | LDW20-SS309 | 2020-06-24 08:42 | 53.1 |  | Yes | No | No | No | 8.7078 | No | -15.71% | green
4 | 4.1 | SB-12 | Upper SB-12 | 2004-08-25 12:55 | 1100 | U | No | Yes | No | No | LDW20-SS310 | LDW20-SS310 | 2020-06-18 11:19 | 79.3 |  | Yes | No | No | No | 15.8245 | No | -92.79% | green
4 | 4.1 | RP-23 | RP-23 | 2012-02-13 | 38 |  | Yes | No | No | No | LDW20-SS318 | LDW20-SS318 | 2020-06-18 12:25 | 80.7 |  | Yes | No | No | No | 8.3521 | No | 112.4% | green
4 | 4.1 | SH-06 | Upper SH-06 | 2004-08-25 09:05 | 850 | U | No | Yes | Yes | No | LDW20-SS320 | LDW20-SS320 | 2020-06-25 07:10 | 49.8 | U | No | No | No | No | 15.8436 | No | -94.14% | green
6 | 4.2 | LDW-SS131 | LDW-SS131-010 | 2005-03-08 | 130 | U | No | No | No | No | LDW20-SS332 | LDW20-SS332 | 2020-06-17 14:25 | 121 |  | Yes | No | No | No | 15.2893 | No | -6.923% | green
5 | 4.2 | DR176 | SD-DR176-0000 | 1998-08-31 | 450 |  | Yes | No | No | No | LDW20-SS338 | LDW20-SS338 | 2020-06-10 09:09 | 230 |  | Yes | No | No | No | 21.7928 | No | -48.89% | green
5 | 4.2 | SB-8 | Upper SB-08 | 2004-08-26 11:23 | 1500 | U | No | Yes | No | No | LDW20-SS340 | LDW20-SS340 | 2020-06-16 08:12 | 88.2 |  | Yes | No | No | No | 15.8161 | No | -94.12% | green
5 | 4.2 | DR243 | SD-DR243-0000 | 1998-08-24 | 380 |  | Yes | No | No | No | LDW20-SS345 | LDW20-SS345 | 2020-06-16 08:47 | 185 |  | Yes | No | No | No | 21.8284 | No | -51.32% | green
5 | 4.2 | DR244 | SD-DR244-0000 | 1998-09-01 | 360 |  | Yes | No | No | No | LDW20-SS346 | LDW20-SS346 | 2020-06-16 10:50 | 158 |  | Yes | No | No | No | 21.8067 | No | -56.11% | green
5 | 4.2 | SB-5 | Upper SB-05 | 2004-08-24 15:30 | 1500 | U | No | Yes | No | No | LDW20-SS347 | LDW20-SS347 | 2020-06-15 11:11 | 295 |  | Yes | No | No | No | 15.8187 | No | -80.33% | green
5 | 4.2 | SB-4 | Upper SB-04 | 2004-08-24 14:25 | 1900 |  | Yes | Yes | No | Yes | LDW20-SS348 | LDW20-SS348 | 2020-06-16 10:04 | 147 |  | Yes | No | No | No | 15.8214 | Yes | -92.26% | blue
5 | 4.2 | R44 | SD0071 | 1997-10-16 13:10 | 670 |  | Yes | No | No | No | LDW20-SS349 | LDW20-SS349 | 2020-06-16 10:27 | 194 |  | Yes | No | No | No | 22.6819 | No | -71.04% | green
5 | 4.2 | SB-1 | Upper SB-01 | 2004-08-25 14:44 | 1600 |  | Yes | Yes | No | Yes | LDW20-SS351 | LDW20-SS351 | 2020-06-16 09:43 | 164 |  | Yes | No | No | No | 15.8186 | Yes | -89.75% | blue
5 | 4.2 | SB-3 | Upper SB-03 | 2004-08-24 13:25 | 2100 |  | Yes | Yes | No | Yes | LDW20-SS352 | LDW20-SS352 | 2020-06-15 12:35 | 374 |  | Yes | No | No | No | 15.8191 | Yes | -82.19% | blue
5 | 4.2 | LDW-SS2080-A | LDW-SS2080-A | 2011-03-21 16:31 | 220 |  | Yes | No | No | No | LDW20-SS353 | LDW20-SS353 | 2020-06-16 08:29 | 253 |  | Yes | No | No | No | 9.2457 | No | 15% | green
6 | 4.4 | R63 | SD0035 | 1997-10-13 16:48 | 340 |  | Yes | No | No | No | LDW20-SS364 | LDW20-SS364 | 2020-06-10 08:10 | 151 |  | Yes | No | No | No | 22.673 | No | -55.59% | green
6 | 4.5 | B9a | LDW-B9a-S | 2004-08-27 | 210 | J | Yes | No | No | No | LDW20-SS372 | LDW20-SS372 | 2020-06-17 10:52 | 54 |  | Yes | No | No | No | 15.8177 | No | -74.29% | green
6 | 4.5 | LDW-SSB9a | LDW-SSB9a-010 | 2005-03-15 | 84 |  | Yes | No | No | No | LDW20-SS372 | LDW20-SS372 | 2020-06-17 10:52 | 54 |  | Yes | No | No | No | 15.2697 | No | -35.71% | green
6 | 4.6 | R75 | SD0049 | 1997-10-15 08:59 | 430 |  | Yes | No | No | No | LDW20-SS377 | LDW20-SS377 | 2020-06-18 13:30 | 224 |  | Yes | No | No | No | 22.6909 | No | -47.91% | green
6 | 4.7 | BKG-2 | BKG-2-SED COMP | 2011-07-30 17:20 | 59 |  | Yes | No | No | No | LDW20-SS383 | LDW20-SS383 | 2020-06-25 08:42 | 49.8 | U | No | No | No | No | 8.9113 | No | -15.59% | green
6 | 4.8 | B10a | LDW-B10a-S | 2004-08-30 | 39 | U | No | No | No | No | LDW20-SS389 | LDW20-SS389 | 2020-06-25 09:48 | 49.9 | U | No | No | No | No | 15.8313 | No | 27.95% | green
7 | 4.9 | NFK304 | L7462-4 | 1995-12-06 | 260 |  | Yes | No | No | No | LDW20-SS401 | LDW20-SS401 | 2020-06-23 10:13 | 99.2 |  | Yes | No | No | No | 24.5655 | No | -61.85% | green
7 | 4.9 | LDW-SS2097-D | LDW-SS2097-D | 2011-03-18 09:03 | 120 |  | Yes | No | No | No | LDW20-SS401 | LDW20-SS401 | 2020-06-23 10:13 | 99.2 |  | Yes | No | No | No | 9.2741 | No | -17.33% | green
7 | 4.9 | NFK307 | L7462-7 | 1995-12-06 | 230 |  | Yes | No | No | No | LDW20-SS404 | LDW20-SS404 | 2020-06-24 11:11 | 49.5 | U | No | No | No | No | 24.5684 | No | -78.48% | green
7 | 4.9 | NFK308 | L7462-8 | 1995-12-06 | 120 | U | No | No | No | No | LDW20-SS406 | LDW20-SS406 | 2020-06-23 10:39 | 57.7 |  | Yes | No | No | No | 24.5656 | No | -51.92% | green
7 | 4.9 | NFK311 | L7462-11 | 1995-12-05 | 290 |  | Yes | No | No | No | LDW20-SS407 | LDW20-SS407 | 2020-06-24 11:36 | 49.6 | U | No | No | No | No | 24.5712 | No | -82.9% | green
7 | 4.9 | LDW-SS144 | LDW-SS144-010 | 2005-03-15 | 28 |  | Yes | No | No | No | LDW20-SS411 | LDW20-SS411 | 2020-06-22 10:35 | 44.8 | J | Yes | No | No | No | 15.2834 | No | 60% | green
7 | 4.9 | NFK004A | L4384-1 | 1994-08-22 | 2600 |  | Yes | Yes | Yes | Yes | LDW20-SS423 | LDW20-SS423 | 2020-06-30 07:29 | 514 |  | Yes | No | No | No | 25.8748 | Yes | -80.23% | blue
7 | 5.0 | NFK006 | L4321-6 | 1994-08-18 | 180 |  | Yes | No | No | No | LDW20-SS426 | LDW20-SS426 | 2020-06-17 11:35 | 41.5 | J | Yes | No | No | No | 25.8506 | No | -76.94% | green

## All_Data
Comparison of results at re-sampled locations for PCBs, arsenic, cPAHs, and BEHP
Recovery Category Evaluation Area | River_Mile | Trumped_Task | Trumped_Location_Name | Trumped_Location_Code | Trumped_Sample_Name | Trumped_Sample_Code | Trumped_Sample_Date | Trumped_Chemical | Trumped_Value | Trumped_Qualifier | Trumped_Unit | Trumped_Detected | Trumped_Exceeds_SCO2015 | Trumped_Exceeds_CSL2015 | Trumped _Detected_Exceeds_SCO2015 | Trumped _Exceeds_RAL | Trumped _Detected_Exceeds_RAL | Task | Location_Name | Location_Code | Sample_Name | Sample_Code | Sample_Date | Chemical | Value | Qualifier | Unit | Detected | Exceeds_SCO2015 | Exceeds_CSL2015 | Detected_Exceeds_SCO2015 | Exceeds_RAL | Detected_Exceeds_RAL | Either_Above_SCO | Pcnt_change | Trend_code
1 | 3.0 | BP2 Perimeter Mon Event 7 | SD-PER205 | SD-PER205_E7 | SD-PER205-0315 | SD-PER205-0315 | 2015-03-18 | Arsenic | 9.7 |  | mg/kg | Yes | No | No | No |  |  | LDWAOC4 PDI Phase1 Sed | LDW20-SS102 | LDW20-SS102 | LDW20-SS102 | LDW20-SS102 | 2020-06-05 10:59 | Arsenic | 8.6 |  | mg/kg | Yes | No | No | No |  |  | No | -11.34% | green
1 | 3.1 | 448 | B7a | 10063 | LDW-B7a-S | 20396 | 2004-08-30 | Arsenic | 6.56 | J | mg/kg | Yes | No | No | No |  |  | LDWAOC4 PDI Phase1 Sed | LDW20-SS106 | LDW20-SS106 | LDW20-SS106 | LDW20-SS106 | 2020-06-10 11:37 | Arsenic | 12.8 |  | mg/kg | Yes | No | No | No |  |  | No | 95.12% | green
1 | 3.1 | 464 | LDW-SSB7a | 12917 | LDW-SSB7a-010 | 30136 | 2005-03-18 | Arsenic | 9.2 |  | mg/kg | Yes | No | No | No |  |  | LDWAOC4 PDI Phase1 Sed | LDW20-SS106 | LDW20-SS106 | LDW20-SS106 | LDW20-SS106 | 2020-06-10 11:37 | Arsenic | 12.8 |  | mg/kg | Yes | No | No | No |  |  | No | 39.13% | green
1 | 3.1 | BP2 Perimeter Mon Event 7 | SD-PER209 | SD-PER209_E7 | SD-PER209-0315 | SD-PER209-0315 | 2015-03-18 | Arsenic | 6.3 |  | mg/kg | Yes | No | No | No |  |  | LDWAOC4 PDI Phase1 Sed | LDW20-SS113 | LDW20-SS113 | LDW20-SS113 | LDW20-SS113 | 2020-06-11 09:16 | Arsenic | 4.87 |  | mg/kg | Yes | No | No | No |  |  | No | -22.7% | green
1 | 3.1 | BP2 Perimeter Mon Event 7 | SD-PER208 | SD-PER208_E7 | SD-PER208-0315 | SD-PER208-0315 | 2015-03-19 | Arsenic | 9.8 |  | mg/kg | Yes | No | No | No |  |  | LDWAOC4 PDI Phase1 Sed | LDW20-SS117 | LDW20-SS117 | LDW20-SS117 | LDW20-SS117 | 2020-06-05 13:29 | Arsenic | 12.1 |  | mg/kg | Yes | No | No | No |  |  | No | 23.47% | green
1 | 3.2 | BP2 Perimeter Mon Event 7 | SD-PER210 | SD-PER210_E7 | SD-PER210-0315 | SD-PER210-0315 | 2015-03-18 | Arsenic | 9.8 |  | mg/kg | Yes | No | No | No |  |  | LDWAOC4 PDI Phase1 Sed | LDW20-SS125 | LDW20-SS125 | LDW20-SS125 | LDW20-SS125 | 2020-06-10 12:52 | Arsenic | 14.2 |  | mg/kg | Yes | No | No | No |  |  | No | 44.9% | green
1 | 3.2 | 14 | DR201 | 767 | SD-DR201-0000 | 984 | 1998-08-27 | Arsenic | 10.7 |  | mg/kg | Yes | No | No | No |  |  | LDWAOC4 PDI Phase1 Sed | LDW20-SS127 | LDW20-SS127 | LDW20-SS127 | LDW20-SS127 | 2020-06-11 11:20 | Arsenic | 10.8 |  | mg/kg | Yes | No | No | No |  |  | No | 0.9346% | green
1 | 3.2 | BP2 Perimeter Mon Event 7 | SD-PER212 | SD-PER212_E7 | SD-PER212-0315 | SD-PER212-0315 | 2015-03-19 | Arsenic | 5.2 |  | mg/kg | Yes | No | No | No |  |  | LDWAOC4 PDI Phase1 Sed | LDW20-SS133 | LDW20-SS133 | LDW20-SS133 | LDW20-SS133 | 2020-06-11 11:42 | Arsenic | 8.97 |  | mg/kg | Yes | No | No | No |  |  | No | 72.5% | green
1 | 3.3 | BP2 Perimeter Mon Event 7 | SD-PER211 | SD-PER211_E7 | SD-PER211-0315 | SD-PER211-0315 | 2015-03-19 | Arsenic | 8.2 |  | mg/kg | Yes | No | No | No |  |  | LDWAOC4 PDI Phase1 Sed | LDW20-SS135 | LDW20-SS135 | LDW20-SS135 | LDW20-SS135 | 2020-06-10 13:58 | Arsenic | 4.46 |  | mg/kg | Yes | No | No | No |  |  | No | -45.61% | green
1 | 3.3 | 464 | LDW-SS106 | 12841 | LDW-SS106-010 | 30219 | 2005-03-08 | Arsenic | 5 |  | mg/kg | Yes | No | No | No |  |  | LDWAOC4 PDI Phase1 Sed | LDW20-SS139 | LDW20-SS139 | LDW20-SS139 | LDW20-SS139 | 2020-06-11 10:53 | Arsenic | 6.91 |  | mg/kg | Yes | No | No | No |  |  | No | 38.2% | green
2 | 3.6 | BP2 Perimeter Mon Event 7 | SD-PER308 | SD-PER308_E7 | SD-PER308-0315 | SD-PER308-0315 | 2015-03-09 | Arsenic | 7.2 |  | mg/kg | Yes | No | No | No |  |  | LDWAOC4 PDI Phase1 Sed | LDW20-SS203 | LDW20-SS203 | LDW20-SS203 | LDW20-SS203 | 2020-06-15 09:53 | Arsenic | 4.7 | J | mg/kg | Yes | No | No | No |  |  | No | -34.72% | green
2 | 3.7 | 15 | R19 | 895 | SD0019 | 1122 | 1997-10-11 11:46 | Arsenic | 13.6 |  | mg/kg | Yes | No | No | No |  |  | LDWAOC4 PDI Phase1 Sed | LDW20-SS214 | LDW20-SS214 | LDW20-SS214 | LDW20-SS214 | 2020-06-15 08:41 | Arsenic | 11.1 | J | mg/kg | Yes | No | No | No |  |  | No | -18.38% | green
2 | 3.8 | 14 | DR210 | 776 | SD-DR210-0000 | 995 | 1998-08-25 | Arsenic | 15 |  | mg/kg | Yes | No | No | No |  |  | LDWAOC4 PDI Phase1 Sed | LDW20-SS224 | LDW20-SS224 | LDW20-SS224 | LDW20-SS224 | 2020-06-19 07:28 | Arsenic | 13.1 |  | mg/kg | Yes | No | No | No |  |  | No | -12.67% | green
3 | 3.9 | 582 | AN-019 | 16100 | AN019-SS-061024 | 118276 | 2006-10-24 | Arsenic | 8.6 |  | mg/kg | Yes | No | No | No |  |  | LDWAOC4 PDI Phase1 Sed | LDW20-SS257 | LDW20-SS257 | LDW20-SS257 | LDW20-SS257 | 2020-06-26 10:13 | Arsenic | 10.5 |  | mg/kg | Yes | No | No | No |  |  | No | 22.09% | green
3 | 4.0 | 492 | SH-01 | 13665 | Upper SH-01 | 37848 | 2004-08-24 07:58 | Arsenic | 8.3 |  | mg/kg | Yes | No | No | No |  |  | LDWAOC4 PDI Phase1 Sed | LDW20-SS301 | LDW20-SS301 | LDW20-SS301 | LDW20-SS301 | 2020-06-24 07:54 | Arsenic | 8.5 |  | mg/kg | Yes | No | No | No |  |  | No | 2.41% | green
3 | 4.0 | 492 | SH-02 | 13666 | Upper SH-02 | 37849 | 2004-08-24 08:25 | Arsenic | 11 |  | mg/kg | Yes | No | No | No |  |  | LDWAOC4 PDI Phase1 Sed | LDW20-SS302 | LDW20-SS302 | LDW20-SS302 | LDW20-SS302 | 2020-06-24 08:18 | Arsenic | 10 |  | mg/kg | Yes | No | No | No |  |  | No | -9.091% | green
3 | 4.0 | Rhone-Poulenc 2011 Sed | IT-13 | RPS_IT-13 | IT-13-SED COMP | IT-13-SED COMP | 2011-07-28 13:46 | Arsenic | 10 |  | mg/kg | Yes | No | No | No |  |  | LDWAOC4 PDI Phase1 Sed | LDW20-SS304 | LDW20-SS304 | LDW20-SS304 | LDW20-SS304 | 2020-06-25 07:36 | Arsenic | 13.4 |  | mg/kg | Yes | No | No | No |  |  | No | 34% | green
4 | 4.1 | FRP Sed Char 2012 | RP-05 | RP-05 | RP-05 | 0087690050-RP-05 | 2011-10-12 | Arsenic | 10.8 |  | mg/kg | Yes | No | No | No |  |  | LDWAOC4 PDI Phase1 Sed | LDW20-SS306 | LDW20-SS306 | LDW20-SS306 | LDW20-SS306 | 2020-06-23 08:59 | Arsenic | 10.9 |  | mg/kg | Yes | No | No | No |  |  | No | 0.9259% | green
4 | 4.1 | FRP Sed Char 2012 | RP-07 | RP-07 | RP-07 | 0087690050-RP-07 | 2011-10-12 | Arsenic | 9 |  | mg/kg | Yes | No | No | No |  |  | LDWAOC4 PDI Phase1 Sed | LDW20-SS309 | LDW20-SS309 | LDW20-SS309 | LDW20-SS309 | 2020-06-24 08:42 | Arsenic | 4.71 |  | mg/kg | Yes | No | No | No |  |  | No | -47.67% | green
4 | 4.1 | 492 | SB-12 | 13685 | Upper SB-12 | 37841 | 2004-08-25 12:55 | Arsenic | 14 |  | mg/kg | Yes | No | No | No |  |  | LDWAOC4 PDI Phase1 Sed | LDW20-SS310 | LDW20-SS310 | LDW20-SS310 | LDW20-SS310 | 2020-06-18 11:19 | Arsenic | 12.5 |  | mg/kg | Yes | No | No | No |  |  | No | -10.71% | green
4 | 4.1 | FRP Sed Char 2012 | RP-23 | RP-23 | RP-23 | 0087690050-RP-23 | 2012-02-13 | Arsenic | 9.9 |  | mg/kg | Yes | No | No | No |  |  | LDWAOC4 PDI Phase1 Sed | LDW20-SS318 | LDW20-SS318 | LDW20-SS318 | LDW20-SS318 | 2020-06-18 12:25 | Arsenic | 10.4 |  | mg/kg | Yes | No | No | No |  |  | No | 5.051% | green
4 | 4.1 | 492 | SH-06 | 13670 | Upper SH-06 | 37853 | 2004-08-25 09:05 | Arsenic | 6.3 |  | mg/kg | Yes | No | No | No |  |  | LDWAOC4 PDI Phase1 Sed | LDW20-SS320 | LDW20-SS320 | LDW20-SS320 | LDW20-SS320 | 2020-06-25 07:10 | Arsenic | 3.01 |  | mg/kg | Yes | No | No | No |  |  | No | -52.22% | green
6 | 4.2 | 492 | SH-08 | 13672 | Upper SH-08 | 37855 | 2004-08-25 07:35 | Arsenic | 6.4 |  | mg/kg | Yes | No | No | No |  |  | LDWAOC4 PDI Phase1 Sed | LDW20-SS323 | LDW20-SS323 | LDW20-SS323 | LDW20-SS323 | 2020-06-24 09:13 | Arsenic | 9.84 |  | mg/kg | Yes | No | No | No |  |  | No | 53.75% | green
6 | 4.2 | 464 | LDW-SS131 | 12847 | LDW-SS131-010 | 30142 | 2005-03-08 | Arsenic | 10.4 |  | mg/kg | Yes | No | No | No |  |  | LDWAOC4 PDI Phase1 Sed | LDW20-SS332 | LDW20-SS332 | LDW20-SS332 | LDW20-SS332 | 2020-06-17 14:25 | Arsenic | 9.02 |  | mg/kg | Yes | No | No | No |  |  | No | -13.27% | green
6 | 4.2 | 14 | DR176 | 742 | SD-DR176-0000 | 959 | 1998-08-31 | Arsenic | 12 |  | mg/kg | Yes | No | No | No |  |  | LDWAOC4 PDI Phase1 Sed | LDW20-SS338 | LDW20-SS338 | LDW20-SS338 | LDW20-SS338 | 2020-06-10 09:09 | Arsenic | 17 |  | mg/kg | Yes | No | No | No |  |  | No | 41.67% | green
6 | 4.2 | 492 | SB-8 | 13683 | Upper SB-08 | 37880 | 2004-08-26 11:23 | Arsenic | 14 |  | mg/kg | Yes | No | No | No |  |  | LDWAOC4 PDI Phase1 Sed | LDW20-SS340 | LDW20-SS340 | LDW20-SS340 | LDW20-SS340 | 2020-06-16 08:12 | Arsenic | 18 |  | mg/kg | Yes | No | No | No |  |  | No | 28.57% | green
6 | 4.2 | 14 | DR243 | 809 | SD-DR243-0000 | 1032 | 1998-08-24 | Arsenic | 20.8 |  | mg/kg | Yes | No | No | No |  |  | LDWAOC4 PDI Phase1 Sed | LDW20-SS345 | LDW20-SS345 | LDW20-SS345 | LDW20-SS345 | 2020-06-16 08:47 | Arsenic | 22.9 |  | mg/kg | Yes | No | No | No |  |  | No | 10.1% | green
6 | 4.2 | 14 | DR244 | 810 | SD-DR244-0000 | 1033 | 1998-09-01 | Arsenic | 17.5 |  | mg/kg | Yes | No | No | No |  |  | LDWAOC4 PDI Phase1 Sed | LDW20-SS346 | LDW20-SS346 | LDW20-SS346 | LDW20-SS346 | 2020-06-16 10:50 | Arsenic | 19.8 |  | mg/kg | Yes | No | No | No |  |  | No | 13.14% | green
6 | 4.2 | 492 | SB-5 | 13680 | Upper SB-05 | 37877 | 2004-08-24 15:30 | Arsenic | 20 |  | mg/kg | Yes | No | No | No |  |  | LDWAOC4 PDI Phase1 Sed | LDW20-SS347 | LDW20-SS347 | LDW20-SS347 | LDW20-SS347 | 2020-06-15 11:11 | Arsenic | 24.4 | J | mg/kg | Yes | No | No | No |  |  | No | 22% | green
6 | 4.2 | 492 | SB-4 | 13679 | Upper SB-04 | 37876 | 2004-08-24 14:25 | Arsenic | 20 |  | mg/kg | Yes | No | No | No |  |  | LDWAOC4 PDI Phase1 Sed | LDW20-SS348 | LDW20-SS348 | LDW20-SS348 | LDW20-SS348 | 2020-06-16 10:04 | Arsenic | 25 |  | mg/kg | Yes | No | No | No |  |  | No | 25% | green
6 | 4.2 | 15 | R44 | 923 | SD0071 | 1174 | 1997-10-16 13:10 | Arsenic | 12.6 |  | mg/kg | Yes | No | No | No |  |  | LDWAOC4 PDI Phase1 Sed | LDW20-SS349 | LDW20-SS349 | LDW20-SS349 | LDW20-SS349 | 2020-06-16 10:27 | Arsenic | 23.7 |  | mg/kg | Yes | No | No | No |  |  | No | 88.1% | green
6 | 4.2 | 492 | SB-1 | 13676 | Upper SB-01 | 37873 | 2004-08-25 14:44 | Arsenic | 22 |  | mg/kg | Yes | No | No | No |  |  | LDWAOC4 PDI Phase1 Sed | LDW20-SS351 | LDW20-SS351 | LDW20-SS351 | LDW20-SS351 | 2020-06-16 09:43 | Arsenic | 23.1 |  | mg/kg | Yes | No | No | No |  |  | No | 5% | green
6 | 4.2 | 492 | SB-3 | 13678 | Upper SB-03 | 37875 | 2004-08-24 13:25 | Arsenic | 22.6 |  | mg/kg | Yes | No | No | No |  |  | LDWAOC4 PDI Phase1 Sed | LDW20-SS352 | LDW20-SS352 | LDW20-SS352 | LDW20-SS352 | 2020-06-15 12:35 | Arsenic | 25 | J | mg/kg | Yes | No | No | No |  |  | No | 10.62% | green
6 | 4.2 | LDWAOC3_Outfall Sediment Survey | LDW-SS2080-A | AOC3_LDW-SS2080-A | LDW-SS2080-A | AOC3_LDW-SS2080-A | 2011-03-21 16:31 | Arsenic | 20 |  | mg/kg | Yes | No | No | No |  |  | LDWAOC4 PDI Phase1 Sed | LDW20-SS353 | LDW20-SS353 | LDW20-SS353 | LDW20-SS353 | 2020-06-16 08:29 | Arsenic | 22.8 |  | mg/kg | Yes | No | No | No |  |  | No | 14% | green
6 | 4.4 | 15 | R63 | 944 | SD0035 | 1138 | 1997-10-13 16:48 | Arsenic | 10.5 |  | mg/kg | Yes | No | No | No |  |  | LDWAOC4 PDI Phase1 Sed | LDW20-SS364 | LDW20-SS364 | LDW20-SS364 | LDW20-SS364 | 2020-06-10 08:10 | Arsenic | 15.8 |  | mg/kg | Yes | No | No | No |  |  | No | 50.48% | green
6 | 4.5 | 448 | B9a | 10067 | LDW-B9a-S | 20400 | 2004-08-27 | Arsenic | 6.63 | J | mg/kg | Yes | No | No | No |  |  | LDWAOC4 PDI Phase1 Sed | LDW20-SS372 | LDW20-SS372 | LDW20-SS372 | LDW20-SS372 | 2020-06-17 10:52 | Arsenic | 8.06 |  | mg/kg | Yes | No | No | No |  |  | No | 21.57% | green
6 | 4.5 | 464 | LDW-SSB9a | 12918 | LDW-SSB9a-010 | 30137 | 2005-03-15 | Arsenic | 5.9 |  | mg/kg | Yes | No | No | No |  |  | LDWAOC4 PDI Phase1 Sed | LDW20-SS372 | LDW20-SS372 | LDW20-SS372 | LDW20-SS372 | 2020-06-17 10:52 | Arsenic | 8.06 |  | mg/kg | Yes | No | No | No |  |  | No | 36.61% | green
6 | 4.6 | 15 | R75 | 957 | SD0049 | 1152 | 1997-10-15 08:59 | Arsenic | 11 |  | mg/kg | Yes | No | No | No |  |  | LDWAOC4 PDI Phase1 Sed | LDW20-SS377 | LDW20-SS377 | LDW20-SS377 | LDW20-SS377 | 2020-06-18 13:30 | Arsenic | 11.9 |  | mg/kg | Yes | No | No | No |  |  | No | 8.182% | green
6 | 4.7 | Rhone-Poulenc 2011 Sed | BKG-2 | RPS_BKG-2 | BKG-2-SED COMP | BKG-2-SED COMP | 2011-07-30 17:20 | Arsenic | 10 | U | mg/kg | No | No | No | No |  |  | LDWAOC4 PDI Phase1 Sed | LDW20-SS383 | LDW20-SS383 | LDW20-SS383 | LDW20-SS383 | 2020-06-25 08:42 | Arsenic | 6.31 |  | mg/kg | Yes | No | No | No |  |  | No | -36.9% | green
6 | 4.8 | 448 | B10a | 10049 | LDW-B10a-S | 20381 | 2004-08-30 | Arsenic | 9.23 | J | mg/kg | Yes | No | No | No |  |  | LDWAOC4 PDI Phase1 Sed | LDW20-SS389 | LDW20-SS389 | LDW20-SS389 | LDW20-SS389 | 2020-06-25 09:48 | Arsenic | 6.85 |  | mg/kg | Yes | No | No | No |  |  | No | -25.79% | green
7 | 4.9 | LDWAOC3_Outfall Sediment Survey | LDW-SS2097-D | AOC3_LDW-SS2097-D | LDW-SS2097-D | AOC3_LDW-SS2097-D | 2011-03-18 09:03 | Arsenic | 10 |  | mg/kg | Yes | No | No | No |  |  | LDWAOC4 PDI Phase1 Sed | LDW20-SS401 | LDW20-SS401 | LDW20-SS401 | LDW20-SS401 | 2020-06-23 10:13 | Arsenic | 11.5 |  | mg/kg | Yes | No | No | No |  |  | No | 15% | green
7 | 4.9 | 464 | LDW-SS144 | 12857 | LDW-SS144-010 | 30152 | 2005-03-15 | Arsenic | 3.4 |  | mg/kg | Yes | No | No | No |  |  | LDWAOC4 PDI Phase1 Sed | LDW20-SS411 | LDW20-SS411 | LDW20-SS411 | LDW20-SS411 | 2020-06-22 10:35 | Arsenic | 4.56 |  | mg/kg | Yes | No | No | No |  |  | No | 34.12% | green
7 | 4.9 | 29 | NFK004A | 6644 | L4384-1 | 14477 | 1994-08-22 | Arsenic | 23.6 |  | mg/kg | Yes | No | No | No |  |  | LDWAOC4 PDI Phase1 Sed | LDW20-SS423 | LDW20-SS423 | LDW20-SS423 | LDW20-SS423 | 2020-06-30 07:29 | Arsenic | 11.6 |  | mg/kg | Yes | No | No | No |  |  | No | -50.85% | green
7 | 5.0 | 29 | NFK006 | 1069 | L4321-6 | 1375 | 1994-08-18 | Arsenic | 51 |  | mg/kg | Yes | No | No | No |  |  | LDWAOC4 PDI Phase1 Sed | LDW20-SS426 | LDW20-SS426 | LDW20-SS426 | LDW20-SS426 | 2020-06-17 11:35 | Arsenic | 36.4 |  | mg/kg | Yes | No | No | No |  |  | No | -28.63% | green
1 | 3.1 | 464 | LDW-SSB7a | 12917 | LDW-SSB7a-010 | 30136 | 2005-03-18 | Bis(2-ethylhexyl)phthalate | 150 |  | ug/kg | Yes | No | No | No |  |  | LDWAOC4 PDI Phase1 Sed | LDW20-SS106 | LDW20-SS106 | LDW20-SS106 | LDW20-SS106 | 2020-06-10 11:37 | Bis(2-ethylhexyl)phthalate | 69.8 |  | ug/kg | Yes | No | No | No |  |  | No | -53.47% | green
1 | 3.1 | 448 | B7a | 10063 | LDW-B7a-S | 20396 | 2004-08-30 | Bis(2-ethylhexyl)phthalate | 63 | J | ug/kg | Yes | No | No | No |  |  | LDWAOC4 PDI Phase1 Sed | LDW20-SS106 | LDW20-SS106 | LDW20-SS106 | LDW20-SS106 | 2020-06-10 11:37 | Bis(2-ethylhexyl)phthalate | 69.8 |  | ug/kg | Yes | No | No | No |  |  | No | 10.79% | green
1 | 3.2 | 14 | DR201 | 767 | SD-DR201-0000 | 984 | 1998-08-27 | Bis(2-ethylhexyl)phthalate | 150 |  | ug/kg | Yes | No | No | No |  |  | LDWAOC4 PDI Phase1 Sed | LDW20-SS127 | LDW20-SS127 | LDW20-SS127 | LDW20-SS127 | 2020-06-11 11:20 | Bis(2-ethylhexyl)phthalate | 61.1 |  | ug/kg | Yes | No | No | No |  |  | No | -59.27% | green
1 | 3.3 | 464 | LDW-SS106 | 12841 | LDW-SS106-010 | 30219 | 2005-03-08 | Bis(2-ethylhexyl)phthalate | 20 | U | ug/kg | No | No | No | No |  |  | LDWAOC4 PDI Phase1 Sed | LDW20-SS139 | LDW20-SS139 | LDW20-SS139 | LDW20-SS139 | 2020-06-11 10:53 | Bis(2-ethylhexyl)phthalate | 42.6 | J | ug/kg | Yes | No | No | No |  |  | No | 113% | green
2 | 3.7 | 15 | R19 | 895 | SD0019 | 1122 | 1997-10-11 11:46 | Bis(2-ethylhexyl)phthalate | 240 |  | ug/kg | Yes | No | No | No |  |  | LDWAOC4 PDI Phase1 Sed | LDW20-SS214 | LDW20-SS214 | LDW20-SS214 | LDW20-SS214 | 2020-06-15 08:41 | Bis(2-ethylhexyl)phthalate | 122 |  | ug/kg | Yes | No | No | No |  |  | No | -49.17% | green
2 | 3.8 | 14 | DR210 | 776 | SD-DR210-0000 | 995 | 1998-08-25 | Bis(2-ethylhexyl)phthalate | 200 |  | ug/kg | Yes | No | No | No |  |  | LDWAOC4 PDI Phase1 Sed | LDW20-SS224 | LDW20-SS224 | LDW20-SS224 | LDW20-SS224 | 2020-06-19 07:28 | Bis(2-ethylhexyl)phthalate | 61.5 |  | ug/kg | Yes | No | No | No |  |  | No | -69.25% | green
3 | 3.9 | 582 | AN-019 | 16100 | AN019-SS-061024 | 118276 | 2006-10-24 | Bis(2-ethylhexyl)phthalate | 86 | U | ug/kg | No | No | No | No |  |  | LDWAOC4 PDI Phase1 Sed | LDW20-SS257 | LDW20-SS257 | LDW20-SS257 | LDW20-SS257 | 2020-06-26 10:13 | Bis(2-ethylhexyl)phthalate | 84.3 |  | ug/kg | Yes | No | No | No |  |  | No | -1.977% | green
3 | 4.0 | Rhone-Poulenc 2011 Sed | IT-13 | RPS_IT-13 | IT-13-SED COMP | IT-13-SED COMP | 2011-07-28 13:46 | Bis(2-ethylhexyl)phthalate | 24 | U | ug/kg | No | No | No | No |  |  | LDWAOC4 PDI Phase1 Sed | LDW20-SS304 | LDW20-SS304 | LDW20-SS304 | LDW20-SS304 | 2020-06-25 07:36 | Bis(2-ethylhexyl)phthalate | 49.7 | U | ug/kg | No | No | No | No |  |  | No | 107.1% | green
4 | 4.1 | FRP Sed Char 2012 | RP-05 | RP-05 | RP-05 | 0087690050-RP-05 | 2011-10-12 | Bis(2-ethylhexyl)phthalate | 100 |  | ug/kg | Yes | No | No | No |  |  | LDWAOC4 PDI Phase1 Sed | LDW20-SS306 | LDW20-SS306 | LDW20-SS306 | LDW20-SS306 | 2020-06-23 08:59 | Bis(2-ethylhexyl)phthalate | 36.9 | J | ug/kg | Yes | No | No | No |  |  | No | -63.1% | green
4 | 4.1 | FRP Sed Char 2012 | RP-07 | RP-07 | RP-07 | 0087690050-RP-07 | 2011-10-12 | Bis(2-ethylhexyl)phthalate | 63 | U | ug/kg | No | No | No | No |  |  | LDWAOC4 PDI Phase1 Sed | LDW20-SS309 | LDW20-SS309 | LDW20-SS309 | LDW20-SS309 | 2020-06-24 08:42 | Bis(2-ethylhexyl)phthalate | 53.1 |  | ug/kg | Yes | No | No | No |  |  | No | -15.71% | green
4 | 4.1 | 492 | SB-12 | 13685 | Upper SB-12 | 37841 | 2004-08-25 12:55 | Bis(2-ethylhexyl)phthalate | 1100 | U | ug/kg | No | Yes | No | No |  |  | LDWAOC4 PDI Phase1 Sed | LDW20-SS310 | LDW20-SS310 | LDW20-SS310 | LDW20-SS310 | 2020-06-18 11:19 | Bis(2-ethylhexyl)phthalate | 79.3 |  | ug/kg | Yes | No | No | No |  |  | No | -92.79% | green
4 | 4.1 | FRP Sed Char 2012 | RP-23 | RP-23 | RP-23 | 0087690050-RP-23 | 2012-02-13 | Bis(2-ethylhexyl)phthalate | 38 |  | ug/kg | Yes | No | No | No |  |  | LDWAOC4 PDI Phase1 Sed | LDW20-SS318 | LDW20-SS318 | LDW20-SS318 | LDW20-SS318 | 2020-06-18 12:25 | Bis(2-ethylhexyl)phthalate | 80.7 |  | ug/kg | Yes | No | No | No |  |  | No | 112.4% | green
4 | 4.1 | 492 | SH-06 | 13670 | Upper SH-06 | 37853 | 2004-08-25 09:05 | Bis(2-ethylhexyl)phthalate | 850 | U | ug/kg | No | Yes | Yes | No |  |  | LDWAOC4 PDI Phase1 Sed | LDW20-SS320 | LDW20-SS320 | LDW20-SS320 | LDW20-SS320 | 2020-06-25 07:10 | Bis(2-ethylhexyl)phthalate | 49.8 | U | ug/kg | No | No | No | No |  |  | No | -94.14% | green
6 | 4.2 | 464 | LDW-SS131 | 12847 | LDW-SS131-010 | 30142 | 2005-03-08 | Bis(2-ethylhexyl)phthalate | 130 | U | ug/kg | No | No | No | No |  |  | LDWAOC4 PDI Phase1 Sed | LDW20-SS332 | LDW20-SS332 | LDW20-SS332 | LDW20-SS332 | 2020-06-17 14:25 | Bis(2-ethylhexyl)phthalate | 121 |  | ug/kg | Yes | No | No | No |  |  | No | -6.923% | green
6 | 4.2 | 14 | DR176 | 742 | SD-DR176-0000 | 959 | 1998-08-31 | Bis(2-ethylhexyl)phthalate | 450 |  | ug/kg | Yes | No | No | No |  |  | LDWAOC4 PDI Phase1 Sed | LDW20-SS338 | LDW20-SS338 | LDW20-SS338 | LDW20-SS338 | 2020-06-10 09:09 | Bis(2-ethylhexyl)phthalate | 230 |  | ug/kg | Yes | No | No | No |  |  | No | -48.89% | green
6 | 4.2 | 492 | SB-8 | 13683 | Upper SB-08 | 37880 | 2004-08-26 11:23 | Bis(2-ethylhexyl)phthalate | 1500 | U | ug/kg | No | Yes | No | No |  |  | LDWAOC4 PDI Phase1 Sed | LDW20-SS340 | LDW20-SS340 | LDW20-SS340 | LDW20-SS340 | 2020-06-16 08:12 | Bis(2-ethylhexyl)phthalate | 88.2 |  | ug/kg | Yes | No | No | No |  |  | No | -94.12% | green
6 | 4.2 | 14 | DR243 | 809 | SD-DR243-0000 | 1032 | 1998-08-24 | Bis(2-ethylhexyl)phthalate | 380 |  | ug/kg | Yes | No | No | No |  |  | LDWAOC4 PDI Phase1 Sed | LDW20-SS345 | LDW20-SS345 | LDW20-SS345 | LDW20-SS345 | 2020-06-16 08:47 | Bis(2-ethylhexyl)phthalate | 185 |  | ug/kg | Yes | No | No | No |  |  | No | -51.32% | green
6 | 4.2 | 14 | DR244 | 810 | SD-DR244-0000 | 1033 | 1998-09-01 | Bis(2-ethylhexyl)phthalate | 360 |  | ug/kg | Yes | No | No | No |  |  | LDWAOC4 PDI Phase1 Sed | LDW20-SS346 | LDW20-SS346 | LDW20-SS346 | LDW20-SS346 | 2020-06-16 10:50 | Bis(2-ethylhexyl)phthalate | 158 |  | ug/kg | Yes | No | No | No |  |  | No | -56.11% | green
6 | 4.2 | 492 | SB-5 | 13680 | Upper SB-05 | 37877 | 2004-08-24 15:30 | Bis(2-ethylhexyl)phthalate | 1500 | U | ug/kg | No | Yes | No | No |  |  | LDWAOC4 PDI Phase1 Sed | LDW20-SS347 | LDW20-SS347 | LDW20-SS347 | LDW20-SS347 | 2020-06-15 11:11 | Bis(2-ethylhexyl)phthalate | 295 |  | ug/kg | Yes | No | No | No |  |  | No | -80.33% | green
6 | 4.2 | 492 | SB-4 | 13679 | Upper SB-04 | 37876 | 2004-08-24 14:25 | Bis(2-ethylhexyl)phthalate | 1900 |  | ug/kg | Yes | Yes | No | Yes |  |  | LDWAOC4 PDI Phase1 Sed | LDW20-SS348 | LDW20-SS348 | LDW20-SS348 | LDW20-SS348 | 2020-06-16 10:04 | Bis(2-ethylhexyl)phthalate | 147 |  | ug/kg | Yes | No | No | No |  |  | Yes | -92.26% | blue
6 | 4.2 | 15 | R44 | 923 | SD0071 | 1174 | 1997-10-16 13:10 | Bis(2-ethylhexyl)phthalate | 670 |  | ug/kg | Yes | No | No | No |  |  | LDWAOC4 PDI Phase1 Sed | LDW20-SS349 | LDW20-SS349 | LDW20-SS349 | LDW20-SS349 | 2020-06-16 10:27 | Bis(2-ethylhexyl)phthalate | 194 |  | ug/kg | Yes | No | No | No |  |  | No | -71.04% | green
6 | 4.2 | 492 | SB-1 | 13676 | Upper SB-01 | 37873 | 2004-08-25 14:44 | Bis(2-ethylhexyl)phthalate | 1600 |  | ug/kg | Yes | Yes | No | Yes |  |  | LDWAOC4 PDI Phase1 Sed | LDW20-SS351 | LDW20-SS351 | LDW20-SS351 | LDW20-SS351 | 2020-06-16 09:43 | Bis(2-ethylhexyl)phthalate | 164 |  | ug/kg | Yes | No | No | No |  |  | Yes | -89.75% | blue
6 | 4.2 | 492 | SB-3 | 13678 | Upper SB-03 | 37875 | 2004-08-24 13:25 | Bis(2-ethylhexyl)phthalate | 2100 |  | ug/kg | Yes | Yes | No | Yes |  |  | LDWAOC4 PDI Phase1 Sed | LDW20-SS352 | LDW20-SS352 | LDW20-SS352 | LDW20-SS352 | 2020-06-15 12:35 | Bis(2-ethylhexyl)phthalate | 374 |  | ug/kg | Yes | No | No | No |  |  | Yes | -82.19% | blue
6 | 4.2 | LDWAOC3_Outfall Sediment Survey | LDW-SS2080-A | AOC3_LDW-SS2080-A | LDW-SS2080-A | AOC3_LDW-SS2080-A | 2011-03-21 16:31 | Bis(2-ethylhexyl)phthalate | 220 |  | ug/kg | Yes | No | No | No |  |  | LDWAOC4 PDI Phase1 Sed | LDW20-SS353 | LDW20-SS353 | LDW20-SS353 | LDW20-SS353 | 2020-06-16 08:29 | Bis(2-ethylhexyl)phthalate | 253 |  | ug/kg | Yes | No | No | No |  |  | No | 15% | green
6 | 4.4 | 15 | R63 | 944 | SD0035 | 1138 | 1997-10-13 16:48 | Bis(2-ethylhexyl)phthalate | 340 |  | ug/kg | Yes | No | No | No |  |  | LDWAOC4 PDI Phase1 Sed | LDW20-SS364 | LDW20-SS364 | LDW20-SS364 | LDW20-SS364 | 2020-06-10 08:10 | Bis(2-ethylhexyl)phthalate | 151 |  | ug/kg | Yes | No | No | No |  |  | No | -55.59% | green
6 | 4.5 | 448 | B9a | 10067 | LDW-B9a-S | 20400 | 2004-08-27 | Bis(2-ethylhexyl)phthalate | 210 | J | ug/kg | Yes | No | No | No |  |  | LDWAOC4 PDI Phase1 Sed | LDW20-SS372 | LDW20-SS372 | LDW20-SS372 | LDW20-SS372 | 2020-06-17 10:52 | Bis(2-ethylhexyl)phthalate | 54 |  | ug/kg | Yes | No | No | No |  |  | No | -74.29% | green
6 | 4.5 | 464 | LDW-SSB9a | 12918 | LDW-SSB9a-010 | 30137 | 2005-03-15 | Bis(2-ethylhexyl)phthalate | 84 |  | ug/kg | Yes | No | No | No |  |  | LDWAOC4 PDI Phase1 Sed | LDW20-SS372 | LDW20-SS372 | LDW20-SS372 | LDW20-SS372 | 2020-06-17 10:52 | Bis(2-ethylhexyl)phthalate | 54 |  | ug/kg | Yes | No | No | No |  |  | No | -35.71% | green
6 | 4.6 | 15 | R75 | 957 | SD0049 | 1152 | 1997-10-15 08:59 | Bis(2-ethylhexyl)phthalate | 430 |  | ug/kg | Yes | No | No | No |  |  | LDWAOC4 PDI Phase1 Sed | LDW20-SS377 | LDW20-SS377 | LDW20-SS377 | LDW20-SS377 | 2020-06-18 13:30 | Bis(2-ethylhexyl)phthalate | 224 |  | ug/kg | Yes | No | No | No |  |  | No | -47.91% | green
6 | 4.7 | Rhone-Poulenc 2011 Sed | BKG-2 | RPS_BKG-2 | BKG-2-SED COMP | BKG-2-SED COMP | 2011-07-30 17:20 | Bis(2-ethylhexyl)phthalate | 59 |  | ug/kg | Yes | No | No | No |  |  | LDWAOC4 PDI Phase1 Sed | LDW20-SS383 | LDW20-SS383 | LDW20-SS383 | LDW20-SS383 | 2020-06-25 08:42 | Bis(2-ethylhexyl)phthalate | 49.8 | U | ug/kg | No | No | No | No |  |  | No | -15.59% | green
6 | 4.8 | 448 | B10a | 10049 | LDW-B10a-S | 20381 | 2004-08-30 | Bis(2-ethylhexyl)phthalate | 39 | U | ug/kg | No | No | No | No |  |  | LDWAOC4 PDI Phase1 Sed | LDW20-SS389 | LDW20-SS389 | LDW20-SS389 | LDW20-SS389 | 2020-06-25 09:48 | Bis(2-ethylhexyl)phthalate | 49.9 | U | ug/kg | No | No | No | No |  |  | No | 27.95% | green
7 | 4.9 | 31 | NFK304 | 1092 | L7462-4 | 1422 | 1995-12-06 | Bis(2-ethylhexyl)phthalate | 260 |  | ug/kg | Yes | No | No | No |  |  | LDWAOC4 PDI Phase1 Sed | LDW20-SS401 | LDW20-SS401 | LDW20-SS401 | LDW20-SS401 | 2020-06-23 10:13 | Bis(2-ethylhexyl)phthalate | 99.2 |  | ug/kg | Yes | No | No | No |  |  | No | -61.85% | green
7 | 4.9 | LDWAOC3_Outfall Sediment Survey | LDW-SS2097-D | AOC3_LDW-SS2097-D | LDW-SS2097-D | AOC3_LDW-SS2097-D | 2011-03-18 09:03 | Bis(2-ethylhexyl)phthalate | 120 |  | ug/kg | Yes | No | No | No |  |  | LDWAOC4 PDI Phase1 Sed | LDW20-SS401 | LDW20-SS401 | LDW20-SS401 | LDW20-SS401 | 2020-06-23 10:13 | Bis(2-ethylhexyl)phthalate | 99.2 |  | ug/kg | Yes | No | No | No |  |  | No | -17.33% | green
7 | 4.9 | 31 | NFK307 | 1095 | L7462-7 | 1425 | 1995-12-06 | Bis(2-ethylhexyl)phthalate | 230 |  | ug/kg | Yes | No | No | No |  |  | LDWAOC4 PDI Phase1 Sed | LDW20-SS404 | LDW20-SS404 | LDW20-SS404 | LDW20-SS404 | 2020-06-24 11:11 | Bis(2-ethylhexyl)phthalate | 49.5 | U | ug/kg | No | No | No | No |  |  | No | -78.48% | green
7 | 4.9 | 31 | NFK308 | 1096 | L7462-8 | 1426 | 1995-12-06 | Bis(2-ethylhexyl)phthalate | 120 | U | ug/kg | No | No | No | No |  |  | LDWAOC4 PDI Phase1 Sed | LDW20-SS406 | LDW20-SS406 | LDW20-SS406 | LDW20-SS406 | 2020-06-23 10:39 | Bis(2-ethylhexyl)phthalate | 57.7 |  | ug/kg | Yes | No | No | No |  |  | No | -51.92% | green
7 | 4.9 | 31 | NFK311 | 1099 | L7462-11 | 1414 | 1995-12-05 | Bis(2-ethylhexyl)phthalate | 290 |  | ug/kg | Yes | No | No | No |  |  | LDWAOC4 PDI Phase1 Sed | LDW20-SS407 | LDW20-SS407 | LDW20-SS407 | LDW20-SS407 | 2020-06-24 11:36 | Bis(2-ethylhexyl)phthalate | 49.6 | U | ug/kg | No | No | No | No |  |  | No | -82.9% | green
7 | 4.9 | 464 | LDW-SS144 | 12857 | LDW-SS144-010 | 30152 | 2005-03-15 | Bis(2-ethylhexyl)phthalate | 28 |  | ug/kg | Yes | No | No | No |  |  | LDWAOC4 PDI Phase1 Sed | LDW20-SS411 | LDW20-SS411 | LDW20-SS411 | LDW20-SS411 | 2020-06-22 10:35 | Bis(2-ethylhexyl)phthalate | 44.8 | J | ug/kg | Yes | No | No | No |  |  | No | 60% | green
7 | 4.9 | 29 | NFK004A | 6644 | L4384-1 | 14477 | 1994-08-22 | Bis(2-ethylhexyl)phthalate | 2600 |  | ug/kg | Yes | Yes | Yes | Yes |  |  | LDWAOC4 PDI Phase1 Sed | LDW20-SS423 | LDW20-SS423 | LDW20-SS423 | LDW20-SS423 | 2020-06-30 07:29 | Bis(2-ethylhexyl)phthalate | 514 |  | ug/kg | Yes | No | No | No |  |  | Yes | -80.23% | blue
7 | 5.0 | 29 | NFK006 | 1069 | L4321-6 | 1375 | 1994-08-18 | Bis(2-ethylhexyl)phthalate | 180 |  | ug/kg | Yes | No | No | No |  |  | LDWAOC4 PDI Phase1 Sed | LDW20-SS426 | LDW20-SS426 | LDW20-SS426 | LDW20-SS426 | 2020-06-17 11:35 | Bis(2-ethylhexyl)phthalate | 41.5 | J | ug/kg | Yes | No | No | No |  |  | No | -76.94% | green
1 | 3.1 | 464 | LDW-SSB7a | 12917 | LDW-SSB7a-010 | 30136 | 2005-03-18 | cPAHs - mammal - half DL | 110 |  | ug/kg | Yes |  |  |  | No | No | LDWAOC4 PDI Phase1 Sed | LDW20-SS106 | LDW20-SS106 | LDW20-SS106 | LDW20-SS106 | 2020-06-10 11:37 | cPAHs - mammal - half DL | 54.9 |  | ug/kg | Yes |  |  |  | No | No | No | -50.09% | green
1 | 3.1 | 448 | B7a | 10063 | LDW-B7a-S | 20396 | 2004-08-30 | cPAHs - mammal - half DL | 61 |  | ug/kg | Yes |  |  |  | No | No | LDWAOC4 PDI Phase1 Sed | LDW20-SS106 | LDW20-SS106 | LDW20-SS106 | LDW20-SS106 | 2020-06-10 11:37 | cPAHs - mammal - half DL | 54.9 |  | ug/kg | Yes |  |  |  | No | No | No | -10% | green
1 | 3.2 | 14 | DR201 | 767 | SD-DR201-0000 | 984 | 1998-08-27 | cPAHs - mammal - half DL | 90 |  | ug/kg | Yes |  |  |  | No | No | LDWAOC4 PDI Phase1 Sed | LDW20-SS127 | LDW20-SS127 | LDW20-SS127 | LDW20-SS127 | 2020-06-11 11:20 | cPAHs - mammal - half DL | 63 | J | ug/kg | Yes |  |  |  | No | No | No | -30% | green
1 | 3.3 | 464 | LDW-SS106 | 12841 | LDW-SS106-010 | 30219 | 2005-03-08 | cPAHs - mammal - half DL | 15 | J | ug/kg | Yes |  |  |  | No | No | LDWAOC4 PDI Phase1 Sed | LDW20-SS139 | LDW20-SS139 | LDW20-SS139 | LDW20-SS139 | 2020-06-11 10:53 | cPAHs - mammal - half DL | 17.2 | J | ug/kg | Yes |  |  |  | No | No | No | 14.67% | green
2 | 3.7 | 15 | R19 | 895 | SD0019 | 1122 | 1997-10-11 11:46 | cPAHs - mammal - half DL | 160 |  | ug/kg | Yes |  |  |  | No | No | LDWAOC4 PDI Phase1 Sed | LDW20-SS214 | LDW20-SS214 | LDW20-SS214 | LDW20-SS214 | 2020-06-15 08:41 | cPAHs - mammal - half DL | 90.7 | J | ug/kg | Yes |  |  |  | No | No | No | -43.31% | green
2 | 3.8 | 14 | DR210 | 776 | SD-DR210-0000 | 995 | 1998-08-25 | cPAHs - mammal - half DL | 190 |  | ug/kg | Yes |  |  |  | No | No | LDWAOC4 PDI Phase1 Sed | LDW20-SS224 | LDW20-SS224 | LDW20-SS224 | LDW20-SS224 | 2020-06-19 07:28 | cPAHs - mammal - half DL | 68.8 | J | ug/kg | Yes |  |  |  | No | No | No | -63.79% | green
3 | 3.9 | 582 | AN-019 | 16100 | AN019-SS-061024 | 118276 | 2006-10-24 | cPAHs - mammal - half DL | 67 |  | ug/kg | Yes |  |  |  | No | No | LDWAOC4 PDI Phase1 Sed | LDW20-SS257 | LDW20-SS257 | LDW20-SS257 | LDW20-SS257 | 2020-06-26 10:13 | cPAHs - mammal - half DL | 46.8 | J | ug/kg | Yes |  |  |  | No | No | No | -30.15% | green
3 | 4.0 | Rhone-Poulenc 2011 Sed | IT-13 | RPS_IT-13 | IT-13-SED COMP | IT-13-SED COMP | 2011-07-28 13:46 | cPAHs - mammal - half DL | 74 |  | ug/kg | Yes |  |  |  | No | No | LDWAOC4 PDI Phase1 Sed | LDW20-SS304 | LDW20-SS304 | LDW20-SS304 | LDW20-SS304 | 2020-06-25 07:36 | cPAHs - mammal - half DL | 50.8 | J | ug/kg | Yes |  |  |  | No | No | No | -31.35% | green
4 | 4.1 | FRP Sed Char 2012 | RP-05 | RP-05 | RP-05 | 0087690050-RP-05 | 2011-10-12 | cPAHs - mammal - half DL | 260 |  | ug/kg | Yes |  |  |  | No | No | LDWAOC4 PDI Phase1 Sed | LDW20-SS306 | LDW20-SS306 | LDW20-SS306 | LDW20-SS306 | 2020-06-23 08:59 | cPAHs - mammal - half DL | 194 |  | ug/kg | Yes |  |  |  | No | No | No | -25.38% | green
4 | 4.1 | FRP Sed Char 2012 | RP-07 | RP-07 | RP-07 | 0087690050-RP-07 | 2011-10-12 | cPAHs - mammal - half DL | 310 |  | ug/kg | Yes |  |  |  | No | No | LDWAOC4 PDI Phase1 Sed | LDW20-SS309 | LDW20-SS309 | LDW20-SS309 | LDW20-SS309 | 2020-06-24 08:42 | cPAHs - mammal - half DL | 318 |  | ug/kg | Yes |  |  |  | No | No | No | 2.581% | green
4 | 4.1 | 492 | SB-12 | 13685 | Upper SB-12 | 37841 | 2004-08-25 12:55 | cPAHs - mammal - half DL | 1200 | J | ug/kg | Yes |  |  |  | Yes | Yes | LDWAOC4 PDI Phase1 Sed | LDW20-SS310 | LDW20-SS310 | LDW20-SS310 | LDW20-SS310 | 2020-06-18 11:19 | cPAHs - mammal - half DL | 117 | J | ug/kg | Yes |  |  |  | No | No | Yes | -90.25% | blue
4 | 4.1 | FRP Sed Char 2012 | RP-23 | RP-23 | RP-23 | 0087690050-RP-23 | 2012-02-13 | cPAHs - mammal - half DL | 48 | J | ug/kg | Yes |  |  |  | No | No | LDWAOC4 PDI Phase1 Sed | LDW20-SS318 | LDW20-SS318 | LDW20-SS318 | LDW20-SS318 | 2020-06-18 12:25 | cPAHs - mammal - half DL | 150 | J | ug/kg | Yes |  |  |  | No | No | No | 212.5% | green
4 | 4.1 | 492 | SH-06 | 13670 | Upper SH-06 | 37853 | 2004-08-25 09:05 | cPAHs - mammal - half DL | 390 | J | ug/kg | Yes |  |  |  | No | No | LDWAOC4 PDI Phase1 Sed | LDW20-SS320 | LDW20-SS320 | LDW20-SS320 | LDW20-SS320 | 2020-06-25 07:10 | cPAHs - mammal - half DL | 17.4 | J | ug/kg | Yes |  |  |  | No | No | No | -95.54% | green
6 | 4.2 | 464 | LDW-SS131 | 12847 | LDW-SS131-010 | 30142 | 2005-03-08 | cPAHs - mammal - half DL | 110 |  | ug/kg | Yes |  |  |  | No | No | LDWAOC4 PDI Phase1 Sed | LDW20-SS332 | LDW20-SS332 | LDW20-SS332 | LDW20-SS332 | 2020-06-17 14:25 | cPAHs - mammal - half DL | 40.6 | J | ug/kg | Yes |  |  |  | No | No | No | -63.09% | green
6 | 4.2 | 14 | DR176 | 742 | SD-DR176-0000 | 959 | 1998-08-31 | cPAHs - mammal - half DL | 760 |  | ug/kg | Yes |  |  |  | No | No | LDWAOC4 PDI Phase1 Sed | LDW20-SS338 | LDW20-SS338 | LDW20-SS338 | LDW20-SS338 | 2020-06-10 09:09 | cPAHs - mammal - half DL | 105 | J | ug/kg | Yes |  |  |  | No | No | No | -86.18% | green
6 | 4.2 | 492 | SB-8 | 13683 | Upper SB-08 | 37880 | 2004-08-26 11:23 | cPAHs - mammal - half DL | 630 | J | ug/kg | Yes |  |  |  | No | No | LDWAOC4 PDI Phase1 Sed | LDW20-SS340 | LDW20-SS340 | LDW20-SS340 | LDW20-SS340 | 2020-06-16 08:12 | cPAHs - mammal - half DL | 60.2 | J | ug/kg | Yes |  |  |  | No | No | No | -90.44% | green
6 | 4.2 | 14 | DR243 | 809 | SD-DR243-0000 | 1032 | 1998-08-24 | cPAHs - mammal - half DL | 410 |  | ug/kg | Yes |  |  |  | No | No | LDWAOC4 PDI Phase1 Sed | LDW20-SS345 | LDW20-SS345 | LDW20-SS345 | LDW20-SS345 | 2020-06-16 08:47 | cPAHs - mammal - half DL | 220 |  | ug/kg | Yes |  |  |  | No | No | No | -46.34% | green
6 | 4.2 | 14 | DR244 | 810 | SD-DR244-0000 | 1033 | 1998-09-01 | cPAHs - mammal - half DL | 300 |  | ug/kg | Yes |  |  |  | No | No | LDWAOC4 PDI Phase1 Sed | LDW20-SS346 | LDW20-SS346 | LDW20-SS346 | LDW20-SS346 | 2020-06-16 10:50 | cPAHs - mammal - half DL | 148 | J | ug/kg | Yes |  |  |  | No | No | No | -50.67% | green
6 | 4.2 | 492 | SB-5 | 13680 | Upper SB-05 | 37877 | 2004-08-24 15:30 | cPAHs - mammal - half DL | 940 | J | ug/kg | Yes |  |  |  | No | No | LDWAOC4 PDI Phase1 Sed | LDW20-SS347 | LDW20-SS347 | LDW20-SS347 | LDW20-SS347 | 2020-06-15 11:11 | cPAHs - mammal - half DL | 114 | J | ug/kg | Yes |  |  |  | No | No | No | -87.87% | green
6 | 4.2 | 492 | SB-4 | 13679 | Upper SB-04 | 37876 | 2004-08-24 14:25 | cPAHs - mammal - half DL | 920 | J | ug/kg | Yes |  |  |  | No | No | LDWAOC4 PDI Phase1 Sed | LDW20-SS348 | LDW20-SS348 | LDW20-SS348 | LDW20-SS348 | 2020-06-16 10:04 | cPAHs - mammal - half DL | 109 | J | ug/kg | Yes |  |  |  | No | No | No | -88.15% | green
6 | 4.2 | 15 | R44 | 923 | SD0071 | 1174 | 1997-10-16 13:10 | cPAHs - mammal - half DL | 1200 | J | ug/kg | Yes |  |  |  | Yes | Yes | LDWAOC4 PDI Phase1 Sed | LDW20-SS349 | LDW20-SS349 | LDW20-SS349 | LDW20-SS349 | 2020-06-16 10:27 | cPAHs - mammal - half DL | 224 |  | ug/kg | Yes |  |  |  | No | No | Yes | -81.33% | blue
6 | 4.2 | 492 | SB-1 | 13676 | Upper SB-01 | 37873 | 2004-08-25 14:44 | cPAHs - mammal - half DL | 2300 | J | ug/kg | Yes |  |  |  | Yes | Yes | LDWAOC4 PDI Phase1 Sed | LDW20-SS351 | LDW20-SS351 | LDW20-SS351 | LDW20-SS351 | 2020-06-16 09:43 | cPAHs - mammal - half DL | 165 |  | ug/kg | Yes |  |  |  | No | No | Yes | -92.83% | blue
6 | 4.2 | 492 | SB-3 | 13678 | Upper SB-03 | 37875 | 2004-08-24 13:25 | cPAHs - mammal - half DL | 1900 | J | ug/kg | Yes |  |  |  | Yes | Yes | LDWAOC4 PDI Phase1 Sed | LDW20-SS352 | LDW20-SS352 | LDW20-SS352 | LDW20-SS352 | 2020-06-15 12:35 | cPAHs - mammal - half DL | 164 |  | ug/kg | Yes |  |  |  | No | No | Yes | -91.37% | blue
6 | 4.2 | LDWAOC3_Outfall Sediment Survey | LDW-SS2080-A | AOC3_LDW-SS2080-A | LDW-SS2080-A | AOC3_LDW-SS2080-A | 2011-03-21 16:31 | cPAHs - mammal - half DL | 430 |  | ug/kg | Yes |  |  |  | No | No | LDWAOC4 PDI Phase1 Sed | LDW20-SS353 | LDW20-SS353 | LDW20-SS353 | LDW20-SS353 | 2020-06-16 08:29 | cPAHs - mammal - half DL | 228 |  | ug/kg | Yes |  |  |  | No | No | No | -46.98% | green
6 | 4.4 | 15 | R63 | 944 | SD0035 | 1138 | 1997-10-13 16:48 | cPAHs - mammal - half DL | 1400 |  | ug/kg | Yes |  |  |  | Yes | Yes | LDWAOC4 PDI Phase1 Sed | LDW20-SS364 | LDW20-SS364 | LDW20-SS364 | LDW20-SS364 | 2020-06-10 08:10 | cPAHs - mammal - half DL | 638 |  | ug/kg | Yes |  |  |  | No | No | Yes | -54.43% | blue
6 | 4.5 | 448 | B9a | 10067 | LDW-B9a-S | 20400 | 2004-08-27 | cPAHs - mammal - half DL | 120 |  | ug/kg | Yes |  |  |  | No | No | LDWAOC4 PDI Phase1 Sed | LDW20-SS372 | LDW20-SS372 | LDW20-SS372 | LDW20-SS372 | 2020-06-17 10:52 | cPAHs - mammal - half DL | 33.6 | J | ug/kg | Yes |  |  |  | No | No | No | -72% | green
6 | 4.5 | 464 | LDW-SSB9a | 12918 | LDW-SSB9a-010 | 30137 | 2005-03-15 | cPAHs - mammal - half DL | 42 |  | ug/kg | Yes |  |  |  | No | No | LDWAOC4 PDI Phase1 Sed | LDW20-SS372 | LDW20-SS372 | LDW20-SS372 | LDW20-SS372 | 2020-06-17 10:52 | cPAHs - mammal - half DL | 33.6 | J | ug/kg | Yes |  |  |  | No | No | No | -20% | green
6 | 4.6 | 15 | R75 | 957 | SD0049 | 1152 | 1997-10-15 08:59 | cPAHs - mammal - half DL | 61 | J | ug/kg | Yes |  |  |  | No | No | LDWAOC4 PDI Phase1 Sed | LDW20-SS377 | LDW20-SS377 | LDW20-SS377 | LDW20-SS377 | 2020-06-18 13:30 | cPAHs - mammal - half DL | 70.9 | J | ug/kg | Yes |  |  |  | No | No | No | 16.23% | green
6 | 4.7 | Rhone-Poulenc 2011 Sed | BKG-2 | RPS_BKG-2 | BKG-2-SED COMP | BKG-2-SED COMP | 2011-07-30 17:20 | cPAHs - mammal - half DL | 2400 | J | ug/kg | Yes |  |  |  | Yes | Yes | LDWAOC4 PDI Phase1 Sed | LDW20-SS383 | LDW20-SS383 | LDW20-SS383 | LDW20-SS383 | 2020-06-25 08:42 | cPAHs - mammal - half DL | 1680 |  | ug/kg | Yes |  |  |  | Yes | Yes | Yes | -30% | gray
6 | 4.8 | 448 | B10a | 10049 | LDW-B10a-S | 20381 | 2004-08-30 | cPAHs - mammal - half DL | 110 |  | ug/kg | Yes |  |  |  | No | No | LDWAOC4 PDI Phase1 Sed | LDW20-SS389 | LDW20-SS389 | LDW20-SS389 | LDW20-SS389 | 2020-06-25 09:48 | cPAHs - mammal - half DL | 42.2 |  | ug/kg | Yes |  |  |  | No | No | No | -61.64% | green
7 | 4.9 | LDWAOC3_Outfall Sediment Survey | LDW-SS2097-D | AOC3_LDW-SS2097-D | LDW-SS2097-D | AOC3_LDW-SS2097-D | 2011-03-18 09:03 | cPAHs - mammal - half DL | 92 | J | ug/kg | Yes |  |  |  | No | No | LDWAOC4 PDI Phase1 Sed | LDW20-SS401 | LDW20-SS401 | LDW20-SS401 | LDW20-SS401 | 2020-06-23 10:13 | cPAHs - mammal - half DL | 56.8 | J | ug/kg | Yes |  |  |  | No | No | No | -38.26% | green
7 | 4.9 | 31 | NFK304 | 1092 | L7462-4 | 1422 | 1995-12-06 | cPAHs - mammal - half DL | 110 | U | ug/kg | No |  |  |  | No | No | LDWAOC4 PDI Phase1 Sed | LDW20-SS401 | LDW20-SS401 | LDW20-SS401 | LDW20-SS401 | 2020-06-23 10:13 | cPAHs - mammal - half DL | 56.8 | J | ug/kg | Yes |  |  |  | No | No | No | -48.36% | green
7 | 4.9 | 31 | NFK307 | 1095 | L7462-7 | 1425 | 1995-12-06 | cPAHs - mammal - half DL | 100 |  | ug/kg | Yes |  |  |  | No | No | LDWAOC4 PDI Phase1 Sed | LDW20-SS404 | LDW20-SS404 | LDW20-SS404 | LDW20-SS404 | 2020-06-24 11:11 | cPAHs - mammal - half DL | 17.9 | U | ug/kg | No |  |  |  | No | No | No | -82.1% | green
7 | 4.9 | 31 | NFK308 | 1096 | L7462-8 | 1426 | 1995-12-06 | cPAHs - mammal - half DL | 110 |  | ug/kg | Yes |  |  |  | No | No | LDWAOC4 PDI Phase1 Sed | LDW20-SS406 | LDW20-SS406 | LDW20-SS406 | LDW20-SS406 | 2020-06-23 10:39 | cPAHs - mammal - half DL | 31 | J | ug/kg | Yes |  |  |  | No | No | No | -71.82% | green
7 | 4.9 | 31 | NFK311 | 1099 | L7462-11 | 1414 | 1995-12-05 | cPAHs - mammal - half DL | 227 |  | ug/kg | Yes |  |  |  | No | No | LDWAOC4 PDI Phase1 Sed | LDW20-SS407 | LDW20-SS407 | LDW20-SS407 | LDW20-SS407 | 2020-06-24 11:36 | cPAHs - mammal - half DL | 17.3 | J | ug/kg | Yes |  |  |  | No | No | No | -92.38% | green
7 | 4.9 | 464 | LDW-SS144 | 12857 | LDW-SS144-010 | 30152 | 2005-03-15 | cPAHs - mammal - half DL | 170 | J | ug/kg | Yes |  |  |  | No | No | LDWAOC4 PDI Phase1 Sed | LDW20-SS411 | LDW20-SS411 | LDW20-SS411 | LDW20-SS411 | 2020-06-22 10:35 | cPAHs - mammal - half DL | 47.3 | J | ug/kg | Yes |  |  |  | No | No | No | -72.18% | green
7 | 4.9 | 29 | NFK004A | 6644 | L4384-1 | 14477 | 1994-08-22 | cPAHs - mammal - half DL | 428 | J | ug/kg | Yes |  |  |  | No | No | LDWAOC4 PDI Phase1 Sed | LDW20-SS423 | LDW20-SS423 | LDW20-SS423 | LDW20-SS423 | 2020-06-30 07:29 | cPAHs - mammal - half DL | 536 |  | ug/kg | Yes |  |  |  | No | No | No | 25.23% | green
7 | 5.0 | 29 | NFK006 | 1069 | L4321-6 | 1375 | 1994-08-18 | cPAHs - mammal - half DL | 1060 | J | ug/kg | Yes |  |  |  | Yes | Yes | LDWAOC4 PDI Phase1 Sed | LDW20-SS426 | LDW20-SS426 | LDW20-SS426 | LDW20-SS426 | 2020-06-17 11:35 | cPAHs - mammal - half DL | 45.7 | J | ug/kg | Yes |  |  |  | No | No | Yes | -95.69% | blue
1 | 3.0 | BP2 Perimeter Mon Event 7 | SD-PER205 | SD-PER205_E7 | SD-PER205-0315 | SD-PER205-0315 | 2015-03-18 | Total PCB Aroclors | 250 |  | ug/kg | Yes | Yes | No | Yes |  |  | LDWAOC4 PDI Phase1 Sed | LDW20-SS102 | LDW20-SS102 | LDW20-SS102 | LDW20-SS102 | 2020-06-05 10:59 | Total PCB Aroclors | 107.6 | J | ug/kg | Yes | No | No | No |  |  | Yes | -56.96% | blue
1 | 3.1 | 464 | LDW-SSB7a | 12917 | LDW-SSB7a-010 | 30136 | 2005-03-18 | Total PCB Aroclors | 104 |  | ug/kg | Yes | No | No | No |  |  | LDWAOC4 PDI Phase1 Sed | LDW20-SS106 | LDW20-SS106 | LDW20-SS106 | LDW20-SS106 | 2020-06-10 11:37 | Total PCB Aroclors | 88.8 | J | ug/kg | Yes | No | No | No |  |  | No | -14.62% | green
1 | 3.1 | 448 | B7a | 10063 | LDW-B7a-S | 20396 | 2004-08-30 | Total PCB Aroclors | 61 |  | ug/kg | Yes | No | No | No |  |  | LDWAOC4 PDI Phase1 Sed | LDW20-SS106 | LDW20-SS106 | LDW20-SS106 | LDW20-SS106 | 2020-06-10 11:37 | Total PCB Aroclors | 88.8 | J | ug/kg | Yes | No | No | No |  |  | No | 45.57% | green
1 | 3.1 | 28 | SD-DUW75 | 490 | SD2B-DUW75-0000 | 659 | 1996-04-02 | Total PCB Aroclors | 270 |  | ug/kg | Yes | Yes | No | Yes |  |  | LDWAOC4 PDI Phase1 Sed | LDW20-SS109 | LDW20-SS109 | LDW20-SS109 | LDW20-SS109 | 2020-06-05 11:32 | Total PCB Aroclors | 89.8 | J | ug/kg | Yes | No | No | No |  |  | Yes | -66.74% | blue
1 | 3.1 | BP2 Perimeter Mon Event 7 | SD-PER209 | SD-PER209_E7 | SD-PER209-0315 | SD-PER209-0315 | 2015-03-18 | Total PCB Aroclors | 143 | J | ug/kg | Yes | Yes | No | Yes |  |  | LDWAOC4 PDI Phase1 Sed | LDW20-SS113 | LDW20-SS113 | LDW20-SS113 | LDW20-SS113 | 2020-06-11 09:16 | Total PCB Aroclors | 15.5 | J | ug/kg | Yes | No | No | No |  |  | Yes | -89.16% | blue
1 | 3.1 | BP2 Perimeter Mon Event 7 | SD-PER208 | SD-PER208_E7 | SD-PER208-0315 | SD-PER208-0315 | 2015-03-19 | Total PCB Aroclors | 600 |  | ug/kg | Yes | Yes | No | Yes |  |  | LDWAOC4 PDI Phase1 Sed | LDW20-SS117 | LDW20-SS117 | LDW20-SS117 | LDW20-SS117 | 2020-06-05 13:29 | Total PCB Aroclors | 113.9 | J | ug/kg | Yes | No | No | No |  |  | Yes | -81.02% | blue
1 | 3.2 | BP2 Perimeter Mon Event 7 | SD-PER210 | SD-PER210_E7 | SD-PER210-0315 | SD-PER210-0315 | 2015-03-18 | Total PCB Aroclors | 139 | J | ug/kg | Yes | No | No | No |  |  | LDWAOC4 PDI Phase1 Sed | LDW20-SS125 | LDW20-SS125 | LDW20-SS125 | LDW20-SS125 | 2020-06-10 12:52 | Total PCB Aroclors | 132.6 | J | ug/kg | Yes | No | No | No |  |  | No | -4.604% | green
1 | 3.2 | 14 | DR201 | 767 | SD-DR201-0000 | 984 | 1998-08-27 | Total PCB Aroclors | 655 |  | ug/kg | Yes | Yes | No | Yes |  |  | LDWAOC4 PDI Phase1 Sed | LDW20-SS127 | LDW20-SS127 | LDW20-SS127 | LDW20-SS127 | 2020-06-11 11:20 | Total PCB Aroclors | 96.1 | J | ug/kg | Yes | No | No | No |  |  | Yes | -85.33% | blue
1 | 3.2 | BP2 Perimeter Mon Event 7 | SD-PER212 | SD-PER212_E7 | SD-PER212-0315 | SD-PER212-0315 | 2015-03-19 | Total PCB Aroclors | 124 |  | ug/kg | Yes | Yes | No | Yes |  |  | LDWAOC4 PDI Phase1 Sed | LDW20-SS133 | LDW20-SS133 | LDW20-SS133 | LDW20-SS133 | 2020-06-11 11:42 | Total PCB Aroclors | 121.7 | J | ug/kg | Yes | Yes | No | Yes |  |  | Yes | -1.855% | gray
1 | 3.3 | BP2 Perimeter Mon Event 7 | SD-PER211 | SD-PER211_E7 | SD-PER211-0315 | SD-PER211-0315 | 2015-03-19 | Total PCB Aroclors | 188 |  | ug/kg | Yes | No | No | No |  |  | LDWAOC4 PDI Phase1 Sed | LDW20-SS135 | LDW20-SS135 | LDW20-SS135 | LDW20-SS135 | 2020-06-10 13:58 | Total PCB Aroclors | 81.5 | J | ug/kg | Yes | No | No | No |  |  | No | -56.65% | green
1 | 3.3 | 464 | LDW-SS106 | 12841 | LDW-SS106-010 | 30219 | 2005-03-08 | Total PCB Aroclors | 210 |  | ug/kg | Yes | Yes | No | Yes |  |  | LDWAOC4 PDI Phase1 Sed | LDW20-SS139 | LDW20-SS139 | LDW20-SS139 | LDW20-SS139 | 2020-06-11 10:53 | Total PCB Aroclors | 55.4 | J | ug/kg | Yes | No | No | No |  |  | Yes | -73.62% | blue
2 | 3.6 | BP2 Perimeter Mon Event 7 | SD-PER308 | SD-PER308_E7 | SD-PER308-0315 | SD-PER308-0315 | 2015-03-09 | Total PCB Aroclors | 280 |  | ug/kg | Yes | Yes | No | Yes |  |  | LDWAOC4 PDI Phase1 Sed | LDW20-SS203 | LDW20-SS203 | LDW20-SS203 | LDW20-SS203 | 2020-06-15 09:53 | Total PCB Aroclors | 13.9 | J | ug/kg | Yes | No | No | No |  |  | Yes | -95.04% | blue
2 | 3.7 | T117 Sed Boundary | 113-G | T117-SE113-G | T117-113-SG | T117-113-SG | 2008-08-29 13:55 | Total PCB Aroclors | 20 | U | ug/kg | No | No | No | No |  |  | LDWAOC4 PDI Phase1 Sed | LDW20-SS214 | LDW20-SS214 | LDW20-SS214 | LDW20-SS214 | 2020-06-15 08:41 | Total PCB Aroclors | 105.6 | J | ug/kg | Yes | No | No | No |  |  | No | 428% | green
2 | 3.8 | 14 | DR210 | 776 | SD-DR210-0000 | 995 | 1998-08-25 | Total PCB Aroclors | 380 |  | ug/kg | Yes | Yes | No | Yes |  |  | LDWAOC4 PDI Phase1 Sed | LDW20-SS224 | LDW20-SS224 | LDW20-SS224 | LDW20-SS224 | 2020-06-19 07:28 | Total PCB Aroclors | 106.4 | J | ug/kg | Yes | No | No | No |  |  | Yes | -72% | blue
3 | 3.9 | 582 | AN-019 | 16100 | AN019-SS-061024 | 118276 | 2006-10-24 | Total PCB Aroclors | 770 |  | ug/kg | Yes | Yes | No | Yes |  |  | LDWAOC4 PDI Phase1 Sed | LDW20-SS257 | LDW20-SS257 | LDW20-SS257 | LDW20-SS257 | 2020-06-26 10:13 | Total PCB Aroclors | 3380 | J | ug/kg | Yes | Yes | Yes | Yes |  |  | Yes | 339% | red
3 | 4.0 | 10 | EST145 | 140 | EST09-05 | 169 | 1997-09-26 | Total PCB Aroclors | 170 |  | ug/kg | Yes | Yes | No | Yes |  |  | LDWAOC4 PDI Phase1 Sed | LDW20-SS266 | LDW20-SS266 | LDW20-SS266 | LDW20-SS266 | 2020-06-26 09:34 | Total PCB Aroclors | 271 | J | ug/kg | Yes | Yes | No | Yes |  |  | Yes | 59.41% | red
3 | 4.0 | Rhone-Poulenc 2011 Sed | IT-13 | RPS_IT-13 | IT-13-SED COMP | IT-13-SED COMP | 2011-07-28 13:46 | Total PCB Aroclors | 660 |  | ug/kg | Yes | Yes | No | Yes |  |  | LDWAOC4 PDI Phase1 Sed | LDW20-SS304 | LDW20-SS304 | LDW20-SS304 | LDW20-SS304 | 2020-06-25 07:36 | Total PCB Aroclors | 3210 | J | ug/kg | Yes | Yes | Yes | Yes |  |  | Yes | 386.4% | red
4 | 4.1 | FRP Sed Char 2012 | RP-05 | RP-05 | RP-05 | 0087690050-RP-05 | 2011-10-12 | Total PCB Aroclors | 122 |  | ug/kg | Yes | No | No | No |  |  | LDWAOC4 PDI Phase1 Sed | LDW20-SS306 | LDW20-SS306 | LDW20-SS306 | LDW20-SS306 | 2020-06-23 08:59 | Total PCB Aroclors | 73.6 | J | ug/kg | Yes | No | No | No |  |  | No | -39.67% | green
4 | 4.1 | FRP Sed Char 2012 | RP-07 | RP-07 | RP-07 | 0087690050-RP-07 | 2011-10-12 | Total PCB Aroclors | 103 |  | ug/kg | Yes | No | No | No |  |  | LDWAOC4 PDI Phase1 Sed | LDW20-SS309 | LDW20-SS309 | LDW20-SS309 | LDW20-SS309 | 2020-06-24 08:42 | Total PCB Aroclors | 137.2 | J | ug/kg | Yes | Yes | No | Yes |  |  | Yes | 33.2% | gray
4 | 4.1 | 492 | SB-12 | 13685 | Upper SB-12 | 37841 | 2004-08-25 12:55 | Total PCB Aroclors | 119 |  | ug/kg | Yes | No | No | No |  |  | LDWAOC4 PDI Phase1 Sed | LDW20-SS310 | LDW20-SS310 | LDW20-SS310 | LDW20-SS310 | 2020-06-18 11:19 | Total PCB Aroclors | 72.2 | J | ug/kg | Yes | No | No | No |  |  | No | -39.33% | green
4 | 4.1 | FRP Sed Char 2012 | RP-10 | RP-10 | RP-10 | 0087690050-RP-10 | 2011-10-12 | Total PCB Aroclors | 1040 |  | ug/kg | Yes | Yes | No | Yes |  |  | LDWAOC4 PDI Phase1 Sed | LDW20-SS313 | LDW20-SS313 | LDW20-SS313 | LDW20-SS313 | 2020-06-24 10:09 | Total PCB Aroclors | 794 | J | ug/kg | Yes | Yes | No | Yes |  |  | Yes | -23.65% | gray
4 | 4.1 | FRP Sed Char 2012 | RP-23 | RP-23 | RP-23 | 0087690050-RP-23 | 2012-02-13 | Total PCB Aroclors | 58 |  | ug/kg | Yes | No | No | No |  |  | LDWAOC4 PDI Phase1 Sed | LDW20-SS318 | LDW20-SS318 | LDW20-SS318 | LDW20-SS318 | 2020-06-18 12:25 | Total PCB Aroclors | 63.7 | J | ug/kg | Yes | No | No | No |  |  | No | 9.828% | green
4 | 4.1 | 492 | SH-06 | 13670 | Upper SH-06 | 37853 | 2004-08-25 09:05 | Total PCB Aroclors | 94 |  | ug/kg | Yes | Yes | No | Yes |  |  | LDWAOC4 PDI Phase1 Sed | LDW20-SS320 | LDW20-SS320 | LDW20-SS320 | LDW20-SS320 | 2020-06-25 07:10 | Total PCB Aroclors | 22.8 | J | ug/kg | Yes | No | No | No |  |  | Yes | -75.74% | blue
6 | 4.2 | 464 | LDW-SS131 | 12847 | LDW-SS131-010 | 30142 | 2005-03-08 | Total PCB Aroclors | 21 | J | ug/kg | Yes | No | No | No |  |  | LDWAOC4 PDI Phase1 Sed | LDW20-SS332 | LDW20-SS332 | LDW20-SS332 | LDW20-SS332 | 2020-06-17 14:25 | Total PCB Aroclors | 82.6 | J | ug/kg | Yes | No | No | No |  |  | No | 293.3% | green
6 | 4.2 | 14 | DR176 | 742 | SD-DR176-0000 | 959 | 1998-08-31 | Total PCB Aroclors | 219 |  | ug/kg | Yes | No | No | No |  |  | LDWAOC4 PDI Phase1 Sed | LDW20-SS338 | LDW20-SS338 | LDW20-SS338 | LDW20-SS338 | 2020-06-10 09:09 | Total PCB Aroclors | 115.3 | J | ug/kg | Yes | No | No | No |  |  | No | -47.35% | green
6 | 4.2 | 492 | SB-8 | 13683 | Upper SB-08 | 37880 | 2004-08-26 11:23 | Total PCB Aroclors | 60 | J | ug/kg | Yes | No | No | No |  |  | LDWAOC4 PDI Phase1 Sed | LDW20-SS340 | LDW20-SS340 | LDW20-SS340 | LDW20-SS340 | 2020-06-16 08:12 | Total PCB Aroclors | 83.9 | J | ug/kg | Yes | No | No | No |  |  | No | 39.83% | green
6 | 4.2 | 14 | DR243 | 809 | SD-DR243-0000 | 1032 | 1998-08-24 | Total PCB Aroclors | 118 | J | ug/kg | Yes | No | No | No |  |  | LDWAOC4 PDI Phase1 Sed | LDW20-SS345 | LDW20-SS345 | LDW20-SS345 | LDW20-SS345 | 2020-06-16 08:47 | Total PCB Aroclors | 100.6 | J | ug/kg | Yes | No | No | No |  |  | No | -14.75% | green
6 | 4.2 | 14 | DR244 | 810 | SD-DR244-0000 | 1033 | 1998-09-01 | Total PCB Aroclors | 133 | J | ug/kg | Yes | Yes | No | Yes |  |  | LDWAOC4 PDI Phase1 Sed | LDW20-SS346 | LDW20-SS346 | LDW20-SS346 | LDW20-SS346 | 2020-06-16 10:50 | Total PCB Aroclors | 122 | J | ug/kg | Yes | No | No | No |  |  | Yes | -8.271% | gray
6 | 4.2 | 492 | SB-5 | 13680 | Upper SB-05 | 37877 | 2004-08-24 15:30 | Total PCB Aroclors | 150 |  | ug/kg | Yes | Yes | No | Yes |  |  | LDWAOC4 PDI Phase1 Sed | LDW20-SS347 | LDW20-SS347 | LDW20-SS347 | LDW20-SS347 | 2020-06-15 11:11 | Total PCB Aroclors | 104.6 | J | ug/kg | Yes | No | No | No |  |  | Yes | -30.27% | gray
6 | 4.2 | 492 | SB-4 | 13679 | Upper SB-04 | 37876 | 2004-08-24 14:25 | Total PCB Aroclors | 170 |  | ug/kg | Yes | No | No | No |  |  | LDWAOC4 PDI Phase1 Sed | LDW20-SS348 | LDW20-SS348 | LDW20-SS348 | LDW20-SS348 | 2020-06-16 10:04 | Total PCB Aroclors | 116.3 | J | ug/kg | Yes | No | No | No |  |  | No | -31.59% | green
6 | 4.2 | 15 | R44 | 923 | SD0071 | 1174 | 1997-10-16 13:10 | Total PCB Aroclors | 68 | J | ug/kg | Yes | No | No | No |  |  | LDWAOC4 PDI Phase1 Sed | LDW20-SS349 | LDW20-SS349 | LDW20-SS349 | LDW20-SS349 | 2020-06-16 10:27 | Total PCB Aroclors | 107.4 | J | ug/kg | Yes | No | No | No |  |  | No | 57.94% | green
6 | 4.2 | 492 | SB-1 | 13676 | Upper SB-01 | 37873 | 2004-08-25 14:44 | Total PCB Aroclors | 170 |  | ug/kg | Yes | No | No | No |  |  | LDWAOC4 PDI Phase1 Sed | LDW20-SS351 | LDW20-SS351 | LDW20-SS351 | LDW20-SS351 | 2020-06-16 09:43 | Total PCB Aroclors | 115.3 | J | ug/kg | Yes | No | No | No |  |  | No | -32.18% | green
6 | 4.2 | 492 | SB-3 | 13678 | Upper SB-03 | 37875 | 2004-08-24 13:25 | Total PCB Aroclors | 180 |  | ug/kg | Yes | No | No | No |  |  | LDWAOC4 PDI Phase1 Sed | LDW20-SS352 | LDW20-SS352 | LDW20-SS352 | LDW20-SS352 | 2020-06-15 12:35 | Total PCB Aroclors | 108.4 | J | ug/kg | Yes | No | No | No |  |  | No | -39.78% | green
6 | 4.2 | LDWAOC3_Outfall Sediment Survey | LDW-SS2080-A | AOC3_LDW-SS2080-A | LDW-SS2080-A | AOC3_LDW-SS2080-A | 2011-03-21 16:31 | Total PCB Aroclors | 68 |  | ug/kg | Yes | No | No | No |  |  | LDWAOC4 PDI Phase1 Sed | LDW20-SS353 | LDW20-SS353 | LDW20-SS353 | LDW20-SS353 | 2020-06-16 08:29 | Total PCB Aroclors | 120.5 | J | ug/kg | Yes | No | No | No |  |  | No | 77.21% | green
6 | 4.3 | 10 | WIT258 | 241 | WIT05-01 | 274 | 1997-10-01 | Total PCB Aroclors | 340 |  | ug/kg | Yes | Yes | No | Yes |  |  | LDWAOC4 PDI Phase1 Sed | LDW20-SS359 | LDW20-SS359 | LDW20-SS359 | LDW20-SS359 | 2020-06-18 13:04 | Total PCB Aroclors | 34.4 | J | ug/kg | Yes | No | No | No |  |  | Yes | -89.88% | blue
6 | 4.4 | 15 | R63 | 944 | SD0035 | 1138 | 1997-10-13 16:48 | Total PCB Aroclors | 105 | J | ug/kg | Yes | No | No | No |  |  | LDWAOC4 PDI Phase1 Sed | LDW20-SS364 | LDW20-SS364 | LDW20-SS364 | LDW20-SS364 | 2020-06-10 08:10 | Total PCB Aroclors | 71.1 | J | ug/kg | Yes | No | No | No |  |  | No | -32.29% | green
6 | 4.5 | 464 | LDW-SSB9a | 12918 | LDW-SSB9a-010 | 30137 | 2005-03-15 | Total PCB Aroclors | 100 |  | ug/kg | Yes | No | No | No |  |  | LDWAOC4 PDI Phase1 Sed | LDW20-SS372 | LDW20-SS372 | LDW20-SS372 | LDW20-SS372 | 2020-06-17 10:52 | Total PCB Aroclors | 42.3 | J | ug/kg | Yes | No | No | No |  |  | No | -57.7% | green
6 | 4.5 | 448 | B9a | 10067 | LDW-B9a-S | 20400 | 2004-08-27 | Total PCB Aroclors | 270 |  | ug/kg | Yes | Yes | No | Yes |  |  | LDWAOC4 PDI Phase1 Sed | LDW20-SS372 | LDW20-SS372 | LDW20-SS372 | LDW20-SS372 | 2020-06-17 10:52 | Total PCB Aroclors | 42.3 | J | ug/kg | Yes | No | No | No |  |  | Yes | -84.33% | blue
6 | 4.6 | 15 | R75 | 957 | SD0049 | 1152 | 1997-10-15 08:59 | Total PCB Aroclors | 260 |  | ug/kg | Yes | Yes | No | Yes |  |  | LDWAOC4 PDI Phase1 Sed | LDW20-SS377 | LDW20-SS377 | LDW20-SS377 | LDW20-SS377 | 2020-06-18 13:30 | Total PCB Aroclors | 81.5 | J | ug/kg | Yes | No | No | No |  |  | Yes | -68.65% | blue
6 | 4.7 | Rhone-Poulenc 2011 Sed | BKG-2 | RPS_BKG-2 | BKG-2-SED COMP | BKG-2-SED COMP | 2011-07-30 17:20 | Total PCB Aroclors | 23 |  | ug/kg | Yes | No | No | No |  |  | LDWAOC4 PDI Phase1 Sed | LDW20-SS383 | LDW20-SS383 | LDW20-SS383 | LDW20-SS383 | 2020-06-25 08:42 | Total PCB Aroclors | 34.7 | J | ug/kg | Yes | No | No | No |  |  | No | 50.87% | green
6 | 4.8 | 448 | B10a | 10049 | LDW-B10a-S | 20381 | 2004-08-30 | Total PCB Aroclors | 22 |  | ug/kg | Yes | No | No | No |  |  | LDWAOC4 PDI Phase1 Sed | LDW20-SS389 | LDW20-SS389 | LDW20-SS389 | LDW20-SS389 | 2020-06-25 09:48 | Total PCB Aroclors | 38.7 | J | ug/kg | Yes | No | No | No |  |  | No | 75.91% | green
7 | 4.9 | 31 | NFK304 | 1092 | L7462-4 | 1422 | 1995-12-06 | Total PCB Aroclors | 360 |  | ug/kg | Yes | Yes | No | Yes |  |  | LDWAOC4 PDI Phase1 Sed | LDW20-SS401 | LDW20-SS401 | LDW20-SS401 | LDW20-SS401 | 2020-06-23 10:13 | Total PCB Aroclors | 329 | J | ug/kg | Yes | Yes | No | Yes |  |  | Yes | -8.611% | gray
7 | 4.9 | LDWAOC3_Outfall Sediment Survey | LDW-SS2097-D | AOC3_LDW-SS2097-D | LDW-SS2097-D | AOC3_LDW-SS2097-D | 2011-03-18 09:03 | Total PCB Aroclors | 52 |  | ug/kg | Yes | No | No | No |  |  | LDWAOC4 PDI Phase1 Sed | LDW20-SS401 | LDW20-SS401 | LDW20-SS401 | LDW20-SS401 | 2020-06-23 10:13 | Total PCB Aroclors | 329 | J | ug/kg | Yes | Yes | No | Yes |  |  | Yes | 532.7% | red
7 | 4.9 | 31 | NFK307 | 1095 | L7462-7 | 1425 | 1995-12-06 | Total PCB Aroclors | 450 |  | ug/kg | Yes | Yes | No | Yes |  |  | LDWAOC4 PDI Phase1 Sed | LDW20-SS404 | LDW20-SS404 | LDW20-SS404 | LDW20-SS404 | 2020-06-24 11:11 | Total PCB Aroclors | 4 | UJ | ug/kg | No | No | No | No |  |  | Yes | -99.11% | blue
7 | 4.9 | 31 | NFK308 | 1096 | L7462-8 | 1426 | 1995-12-06 | Total PCB Aroclors | 852 |  | ug/kg | Yes | Yes | No | Yes |  |  | LDWAOC4 PDI Phase1 Sed | LDW20-SS406 | LDW20-SS406 | LDW20-SS406 | LDW20-SS406 | 2020-06-23 10:39 | Total PCB Aroclors | 78 | J | ug/kg | Yes | No | No | No |  |  | Yes | -90.85% | blue
7 | 4.9 | 31 | NFK311 | 1099 | L7462-11 | 1414 | 1995-12-05 | Total PCB Aroclors | 301 |  | ug/kg | Yes | Yes | No | Yes |  |  | LDWAOC4 PDI Phase1 Sed | LDW20-SS407 | LDW20-SS407 | LDW20-SS407 | LDW20-SS407 | 2020-06-24 11:36 | Total PCB Aroclors | 72.4 | J | ug/kg | Yes | No | No | No |  |  | Yes | -75.95% | blue
7 | 4.9 | 464 | LDW-SS144 | 12857 | LDW-SS144-010 | 30152 | 2005-03-15 | Total PCB Aroclors | 480 |  | ug/kg | Yes | Yes | No | Yes |  |  | LDWAOC4 PDI Phase1 Sed | LDW20-SS411 | LDW20-SS411 | LDW20-SS411 | LDW20-SS411 | 2020-06-22 10:35 | Total PCB Aroclors | 126.7 | J | ug/kg | Yes | Yes | No | Yes |  |  | Yes | -73.6% | blue
7 | 4.9 | 395 | 12 | 8787 | 288141 | 18309 | 2002-07-09 | Total PCB Aroclors | 40 | J | ug/kg | Yes | No | No | No |  |  | LDWAOC4 PDI Phase1 Sed | LDW20-SS419 | LDW20-SS419 | LDW20-SS419 | LDW20-SS419 | 2020-06-25 12:00 | Total PCB Aroclors | 32.4 | J | ug/kg | Yes | No | No | No |  |  | No | -19% | green
7 | 4.9 | 29 | NFK004A | 6644 | L4384-1 | 14477 | 1994-08-22 | Total PCB Aroclors | 377 |  | ug/kg | Yes | Yes | No | Yes |  |  | LDWAOC4 PDI Phase1 Sed | LDW20-SS423 | LDW20-SS423 | LDW20-SS423 | LDW20-SS423 | 2020-06-30 07:29 | Total PCB Aroclors | 108 | J | ug/kg | Yes | No | No | No |  |  | Yes | -71.35% | blue
7 | 5.0 | 29 | NFK006 | 1069 | L4321-6 | 1375 | 1994-08-18 | Total PCB Aroclors | 96 |  | ug/kg | Yes | No | No | No |  |  | LDWAOC4 PDI Phase1 Sed | LDW20-SS426 | LDW20-SS426 | LDW20-SS426 | LDW20-SS426 | 2020-06-17 11:35 | Total PCB Aroclors | 107.5 | J | ug/kg | Yes | No | No | No |  |  | No | 11.98% | green

## Notes
Export description: | Recovery category assessment dataset - re-occupied locations
Exported for: | Project team
Exported by: | Kim Goffman
Export date: | 2020-12-07
Exported from: | DuwAOC4_Support_DB.accdb
Source queries: | qRecoveryCategoryEval__SurfSed_TrumpCompare
Data Filters:
Samples: | PDI samples from locations within 10 ft of previously-collected data
Results: | Paired co-located concentrations, one chemical per worksheet (PCBs, As, BEHP, cPAH)
Notes: | Field dups (FD) were included in the original comparison, but they did not affect the trend status and were removed for ease of use.
Revisions:

## DF TEQ
| RI/FS and Post-FS Data | [6 empty] | PDI Phase 1 Data | [6 empty] | Location Trend
RM | Location Name | Sample Name | Sample Date | Dioxin/furan (ng TEQ/kg dw) | Qualifier | Detected? | Detected Above RAL (25 ng/kg) | Location_Name | Sample_Name | Sample_Date | Dioxin/furan (ng TEQ/kg dw) | Qualifier | Detected | Detected Above RAL (25 ng/kg) | Either_Above_SCO | Pcnt_change | Trend_code
3.9 | AN-019 | AN019-SS-061024 | 2006-10-24 | 11.9 | J | Yes | No | LDW20-SS257 | LDW20-SS257 | 2020-06-26 10:13 | 17.7 | J | Yes | No | No | 48.74% | green
4.0 | IT-13 | IT-13-SED COMP | 2011-07-28 13:46 | 8.56 | J | Yes | No | LDW20-SS304 | LDW20-SS304 | 2020-06-25 07:36 | 22.4 | J | Yes | No | No | 161.7% | green
4.2 | LDW-SS131 | LDW-SS131-010 | 2005-03-08 | 8.29 | J | Yes | No | LDW20-SS332 | LDW20-SS332 | 2020-06-17 14:25 | 2.66 | J | Yes | No | No | -67.91% | green