## Passive sampler data
Task | Task_Desc | Location_Name | Sample_Name | Sample_Desc | Matrix | Sample_Date | Chemical_Group | Chemical | Fraction | Report_Value | Value | Value_or_Half_QL | Qualifier | Unit | Basis | Detected | Sig_Figs | Analysis_Method | CAS_Number | Sort_Order | Location_Code | Sample_Code | Lab_QC_Avg | X | Y | Horizontal_Datum | Coordinate_Type | Sampling_Method | Sample_Group
LDWAOC4 SW PS 2023 Calc Water | LDW AOC4 SW Passive Sampler 2023 Calculated Water Results (Periodic Mon.) | PS1 (South Park Bridge) | LDW23-PS1-02-W | Water results calculated from passive sampler data | Surface water (calculated) | 2023-09-05 09:00 | PCBs | PCB-001 | D | 1.37 U | 1.37 | 0.685 | U | pg/L | NA | No | 3 | EPA 1668C | 2051-60-7 | 8002 | LDW23-PS1 | LDW23-PS1-02-W | No | 1274652 | 196653 | NAD83 | WA-N NAD83 | Passive sampler | LDWAOC4 SW PS2023-WSC
LDWAOC4 SW PS 2023 Calc Water | LDW AOC4 SW Passive Sampler 2023 Calculated Water Results (Periodic Mon.) | PS1 (South Park Bridge) | LDW23-PS1-02-W | Water results calculated from passive sampler data | Surface water (calculated) | 2023-09-05 09:00 | PCBs | PCB-002 | D | 0.274 U | 0.274 | 0.137 | U | pg/L | NA | No | 3 | EPA 1668C | 2051-61-8 | 8004 | LDW23-PS1 | LDW23-PS1-02-W | No | 1274652 | 196653 | NAD83 | WA-N NAD83 | Passive sampler | LDWAOC4 SW PS2023-WSC
LDWAOC4 SW PS 2023 Calc Water | LDW AOC4 SW Passive Sampler 2023 Calculated Water Results (Periodic Mon.) | PS1 (South Park Bridge) | LDW23-PS1-02-W | Water results calculated from passive sampler data | Surface water (calculated) | 2023-09-05 09:00 | PCBs | PCB-003 | D | 0.613 U | 0.613 | 0.307 | U | pg/L | NA | No | 3 | EPA 1668C | 2051-62-9 | 8006 | LDW23-PS1 | LDW23-PS1-02-W | No | 1274652 | 196653 | NAD83 | WA-N NAD83 | Passive sampler | LDWAOC4 SW PS2023-WSC
LDWAOC4 SW PS 2023 Calc Water | LDW AOC4 SW Passive Sampler 2023 Calculated Water Results (Periodic Mon.) | PS1 (South Park Bridge) | LDW23-PS1-02-W | Water results calculated from passive sampler data | Surface water (calculated) | 2023-09-05 09:00 | PCBs | PCB-004 | D | 10.6 | 10.6 | 10.6 |  | pg/L | NA | Yes | 3 | EPA 1668C | 13029-08-8 | 8008 | LDW23-PS1 | LDW23-PS1-02-W | No | 1274652 | 196653 | NAD83 | WA-N NAD83 | Passive sampler | LDWAOC4 SW PS2023-WSC
LDWAOC4 SW PS 2023 Calc Water | LDW AOC4 SW Passive Sampler 2023 Calculated Water Results (Periodic Mon.) | PS1 (South Park Bridge) | LDW23-PS1-02-W | Water results calculated from passive sampler data | Surface water (calculated) | 2023-09-05 09:00 | PCBs | PCB-005 | D | 0.134 J | 0.134 | 0.134 | J | pg/L | NA | Yes | 3 | EPA 1668C | 16605-91-7 | 8010 | LDW23-PS1 | LDW23-PS1-02-W | No | 1274652 | 196653 | NAD83 | WA-N NAD83 | Passive sampler | LDWAOC4 SW PS2023-WSC
LDWAOC4 SW PS 2023 Calc Water | LDW AOC4 SW Passive Sampler 2023 Calculated Water Results (Periodic Mon.) | PS1 (South Park Bridge) | LDW23-PS1-02-W | Water results calculated from passive sampler data | Surface water (calculated) | 2023-09-05 09:00 | PCBs | PCB-006 | D | 6.27 | 6.27 | 6.27 |  | pg/L | NA | Yes | 3 | EPA 1668C | 25569-80-6 | 8012 | LDW23-PS1 | LDW23-PS1-02-W | No | 1274652 | 196653 | NAD83 | WA-N NAD83 | Passive sampler | LDWAOC4 SW PS2023-WSC
LDWAOC4 SW PS 2023 Calc Water | LDW AOC4 SW Passive Sampler 2023 Calculated Water Results (Periodic Mon.) | PS1 (South Park Bridge) | LDW23-PS1-02-W | Water results calculated from passive sampler data | Surface water (calculated) | 2023-09-05 09:00 | PCBs | PCB-007 | D | 0.761 | 0.761 | 0.761 |  | pg/L | NA | Yes | 3 | EPA 1668C | 33284-50-3 | 8014 | LDW23-PS1 | LDW23-PS1-02-W | No | 1274652 | 196653 | NAD83 | WA-N NAD83 | Passive sampler | LDWAOC4 SW PS2023-WSC
LDWAOC4 SW PS 2023 Calc Water | LDW AOC4 SW Passive Sampler 2023 Calculated Water Results (Periodic Mon.) | PS1 (South Park Bridge) | LDW23-PS1-02-W | Water results calculated from passive sampler data | Surface water (calculated) | 2023-09-05 09:00 | PCBs | PCB-008 | D | 17.0 | 17 | 17 |  | pg/L | NA | Yes | 3 | EPA 1668C | 34883-43-7 | 8016 | LDW23-PS1 | LDW23-PS1-02-W | No | 1274652 | 196653 | NAD83 | WA-N NAD83 | Passive sampler | LDWAOC4 SW PS2023-WSC
LDWAOC4 SW PS 2023 Calc Water | LDW AOC4 SW Passive Sampler 2023 Calculated Water Results (Periodic Mon.) | PS1 (South Park Bridge) | LDW23-PS1-02-W | Water results calculated from passive sampler data | Surface water (calculated) | 2023-09-05 09:00 | PCBs | PCB-009 | D | 0.955 | 0.955 | 0.955 |  | pg/L | NA | Yes | 3 | EPA 1668C | 34883-39-1 | 8018 | LDW23-PS1 | LDW23-PS1-02-W | No | 1274652 | 196653 | NAD83 | WA-N NAD83 | Passive sampler | LDWAOC4 SW PS2023-WSC
LDWAOC4 SW PS 2023 Calc Water | LDW AOC4 SW Passive Sampler 2023 Calculated Water Results (Periodic Mon.) | PS1 (South Park Bridge) | LDW23-PS1-02-W | Water results calculated from passive sampler data | Surface water (calculated) | 2023-09-05 09:00 | PCBs | PCB-010 | D | 0.350 J | 0.35 | 0.35 | J | pg/L | NA | Yes | 3 | EPA 1668C | 33146-45-1 | 8020 | LDW23-PS1 | LDW23-PS1-02-W | No | 1274652 | 196653 | NAD83 | WA-N NAD83 | Passive sampler | LDWAOC4 SW PS2023-WSC
LDWAOC4 SW PS 2023 Calc Water | LDW AOC4 SW Passive Sampler 2023 Calculated Water Results (Periodic Mon.) | PS1 (South Park Bridge) | LDW23-PS1-02-W | Water results calculated from passive sampler data | Surface water (calculated) | 2023-09-05 09:00 | PCBs | PCB-011 | D | 2.03 U | 2.03 | 1.01 | U | pg/L | NA | No | 3 | EPA 1668C | 2050-67-1 | 8022 | LDW23-PS1 | LDW23-PS1-02-W | No | 1274652 | 196653 | NAD83 | WA-N NAD83 | Passive sampler | LDWAOC4 SW PS2023-WSC
LDWAOC4 SW PS 2023 Calc Water | LDW AOC4 SW Passive Sampler 2023 Calculated Water Results (Periodic Mon.) | PS1 (South Park Bridge) | LDW23-PS1-02-W | Water results calculated from passive sampler data | Surface water (calculated) | 2023-09-05 09:00 | PCBs | PCB-012 | D | 2.88 C | 2.88 | 2.88 | C | pg/L | NA | Yes | 3 | EPA 1668C | 2974-92-7 | 8024 | LDW23-PS1 | LDW23-PS1-02-W | No | 1274652 | 196653 | NAD83 | WA-N NAD83 | Passive sampler | LDWAOC4 SW PS2023-WSC
LDWAOC4 SW PS 2023 Calc Water | LDW AOC4 SW Passive Sampler 2023 Calculated Water Results (Periodic Mon.) | PS1 (South Park Bridge) | LDW23-PS1-02-W | Water results calculated from passive sampler data | Surface water (calculated) | 2023-09-05 09:00 | PCBs | PCB-013 | D | C12 |  |  | C | pg/L | NA | Yes | 0 | EPA 1668C | 2974-90-5 | 8026 | LDW23-PS1 | LDW23-PS1-02-W | No | 1274652 | 196653 | NAD83 | WA-N NAD83 | Passive sampler | LDWAOC4 SW PS2023-WSC
LDWAOC4 SW PS 2023 Calc Water | LDW AOC4 SW Passive Sampler 2023 Calculated Water Results (Periodic Mon.) | PS1 (South Park Bridge) | LDW23-PS1-02-W | Water results calculated from passive sampler data | Surface water (calculated) | 2023-09-05 09:00 | PCBs | PCB-014 | D | 0.0326 U | 0.0326 | 0.0163 | U | pg/L | NA | No | 3 | EPA 1668C | 34883-41-5 | 8028 | LDW23-PS1 | LDW23-PS1-02-W | No | 1274652 | 196653 | NAD83 | WA-N NAD83 | Passive sampler | LDWAOC4 SW PS2023-WSC
LDWAOC4 SW PS 2023 Calc Water | LDW AOC4 SW Passive Sampler 2023 Calculated Water Results (Periodic Mon.) | PS1 (South Park Bridge) | LDW23-PS1-02-W | Water results calculated from passive sampler data | Surface water (calculated) | 2023-09-05 09:00 | PCBs | PCB-015 | D | 9.66 | 9.66 | 9.66 |  | pg/L | NA | Yes | 3 | EPA 1668C | 2050-68-2 | 8030 | LDW23-PS1 | LDW23-PS1-02-W | No | 1274652 | 196653 | NAD83 | WA-N NAD83 | Passive sampler | LDWAOC4 SW PS2023-WSC
LDWAOC4 SW PS 2023 Calc Water | LDW AOC4 SW Passive Sampler 2023 Calculated Water Results (Periodic Mon.) | PS1 (South Park Bridge) | LDW23-PS1-02-W | Water results calculated from passive sampler data | Surface water (calculated) | 2023-09-05 09:00 | PCBs | PCB-016 | D | 18.4 | 18.4 | 18.4 |  | pg/L | NA | Yes | 3 | EPA 1668C | 38444-78-9 | 8032 | LDW23-PS1 | LDW23-PS1-02-W | No | 1274652 | 196653 | NAD83 | WA-N NAD83 | Passive sampler | LDWAOC4 SW PS2023-WSC
LDWAOC4 SW PS 2023 Calc Water | LDW AOC4 SW Passive Sampler 2023 Calculated Water Results (Periodic Mon.) | PS1 (South Park Bridge) | LDW23-PS1-02-W | Water results calculated from passive sampler data | Surface water (calculated) | 2023-09-05 09:00 | PCBs | PCB-017 | D | 37.9 | 37.9 | 37.9 |  | pg/L | NA | Yes | 3 | EPA 1668C | 37680-66-3 | 8034 | LDW23-PS1 | LDW23-PS1-02-W | No | 1274652 | 196653 | NAD83 | WA-N NAD83 | Passive sampler | LDWAOC4 SW PS2023-WSC
LDWAOC4 SW PS 2023 Calc Water | LDW AOC4 SW Passive Sampler 2023 Calculated Water Results (Periodic Mon.) | PS1 (South Park Bridge) | LDW23-PS1-02-W | Water results calculated from passive sampler data | Surface water (calculated) | 2023-09-05 09:00 | PCBs | PCB-018 | D | 57.9 C | 57.9 | 57.9 | C | pg/L | NA | Yes | 3 | EPA 1668C | 37680-65-2 | 8036 | LDW23-PS1 | LDW23-PS1-02-W | No | 1274652 | 196653 | NAD83 | WA-N NAD83 | Passive sampler | LDWAOC4 SW PS2023-WSC
LDWAOC4 SW PS 2023 Calc Water | LDW AOC4 SW Passive Sampler 2023 Calculated Water Results (Periodic Mon.) | PS1 (South Park Bridge) | LDW23-PS1-02-W | Water results calculated from passive sampler data | Surface water (calculated) | 2023-09-05 09:00 | PCBs | PCB-019 | D | 6.05 | 6.05 | 6.05 |  | pg/L | NA | Yes | 3 | EPA 1668C | 38444-73-4 | 8038 | LDW23-PS1 | LDW23-PS1-02-W | No | 1274652 | 196653 | NAD83 | WA-N NAD83 | Passive sampler | LDWAOC4 SW PS2023-WSC
LDWAOC4 SW PS 2023 Calc Water | LDW AOC4 SW Passive Sampler 2023 Calculated Water Results (Periodic Mon.) | PS1 (South Park Bridge) | LDW23-PS1-02-W | Water results calculated from passive sampler data | Surface water (calculated) | 2023-09-05 09:00 | PCBs | PCB-020 | D | 102 C | 102 | 102 | C | pg/L | NA | Yes | 3 | EPA 1668C | 38444-84-7 | 8040 | LDW23-PS1 | LDW23-PS1-02-W | No | 1274652 | 196653 | NAD83 | WA-N NAD83 | Passive sampler | LDWAOC4 SW PS2023-WSC
LDWAOC4 SW PS 2023 Calc Water | LDW AOC4 SW Passive Sampler 2023 Calculated Water Results (Periodic Mon.) | PS1 (South Park Bridge) | LDW23-PS1-02-W | Water results calculated from passive sampler data | Surface water (calculated) | 2023-09-05 09:00 | PCBs | PCB-021 | D | 35.0 C | 35 | 35 | C | pg/L | NA | Yes | 3 | EPA 1668C | 55702-46-0 | 8042 | LDW23-PS1 | LDW23-PS1-02-W | No | 1274652 | 196653 | NAD83 | WA-N NAD83 | Passive sampler | LDWAOC4 SW PS2023-WSC
LDWAOC4 SW PS 2023 Calc Water | LDW AOC4 SW Passive Sampler 2023 Calculated Water Results (Periodic Mon.) | PS1 (South Park Bridge) | LDW23-PS1-02-W | Water results calculated from passive sampler data | Surface water (calculated) | 2023-09-05 09:00 | PCBs | PCB-022 | D | 20.3 | 20.3 | 20.3 |  | pg/L | NA | Yes | 3 | EPA 1668C | 38444-85-8 | 8044 | LDW23-PS1 | LDW23-PS1-02-W | No | 1274652 | 196653 | NAD83 | WA-N NAD83 | Passive sampler | LDWAOC4 SW PS2023-WSC
LDWAOC4 SW PS 2023 Calc Water | LDW AOC4 SW Passive Sampler 2023 Calculated Water Results (Periodic Mon.) | PS1 (South Park Bridge) | LDW23-PS1-02-W | Water results calculated from passive sampler data | Surface water (calculated) | 2023-09-05 09:00 | PCBs | PCB-023 | D | 0.0986 J | 0.0986 | 0.0986 | J | pg/L | NA | Yes | 3 | EPA 1668C | 55720-44-0 | 8046 | LDW23-PS1 | LDW23-PS1-02-W | No | 1274652 | 196653 | NAD83 | WA-N NAD83 | Passive sampler | LDWAOC4 SW PS2023-WSC
LDWAOC4 SW PS 2023 Calc Water | LDW AOC4 SW Passive Sampler 2023 Calculated Water Results (Periodic Mon.) | PS1 (South Park Bridge) | LDW23-PS1-02-W | Water results calculated from passive sampler data | Surface water (calculated) | 2023-09-05 09:00 | PCBs | PCB-024 | D | 0.388 | 0.388 | 0.388 |  | pg/L | NA | Yes | 3 | EPA 1668C | 55702-45-9 | 8048 | LDW23-PS1 | LDW23-PS1-02-W | No | 1274652 | 196653 | NAD83 | WA-N NAD83 | Passive sampler | LDWAOC4 SW PS2023-WSC
LDWAOC4 SW PS 2023 Calc Water | LDW AOC4 SW Passive Sampler 2023 Calculated Water Results (Periodic Mon.) | PS1 (South Park Bridge) | LDW23-PS1-02-W | Water results calculated from passive sampler data | Surface water (calculated) | 2023-09-05 09:00 | PCBs | PCB-025 | D | 9.52 | 9.52 | 9.52 |  | pg/L | NA | Yes | 3 | EPA 1668C | 55712-37-3 | 8050 | LDW23-PS1 | LDW23-PS1-02-W | No | 1274652 | 196653 | NAD83 | WA-N NAD83 | Passive sampler | LDWAOC4 SW PS2023-WSC
LDWAOC4 SW PS 2023 Calc Water | LDW AOC4 SW Passive Sampler 2023 Calculated Water Results (Periodic Mon.) | PS1 (South Park Bridge) | LDW23-PS1-02-W | Water results calculated from passive sampler data | Surface water (calculated) | 2023-09-05 09:00 | PCBs | PCB-026 | D | 20.3 C | 20.3 | 20.3 | C | pg/L | NA | Yes | 3 | EPA 1668C | 38444-81-4 | 8052 | LDW23-PS1 | LDW23-PS1-02-W | No | 1274652 | 196653 | NAD83 | WA-N NAD83 | Passive sampler | LDWAOC4 SW PS2023-WSC
LDWAOC4 SW PS 2023 Calc Water | LDW AOC4 SW Passive Sampler 2023 Calculated Water Results (Periodic Mon.) | PS1 (South Park Bridge) | LDW23-PS1-02-W | Water results calculated from passive sampler data | Surface water (calculated) | 2023-09-05 09:00 | PCBs | PCB-027 | D | 4.34 | 4.34 | 4.34 |  | pg/L | NA | Yes | 3 | EPA 1668C | 38444-76-7 | 8054 | LDW23-PS1 | LDW23-PS1-02-W | No | 1274652 | 196653 | NAD83 | WA-N NAD83 | Passive sampler | LDWAOC4 SW PS2023-WSC
LDWAOC4 SW PS 2023 Calc Water | LDW AOC4 SW Passive Sampler 2023 Calculated Water Results (Periodic Mon.) | PS1 (South Park Bridge) | LDW23-PS1-02-W | Water results calculated from passive sampler data | Surface water (calculated) | 2023-09-05 09:00 | PCBs | PCB-028 | D | C20 |  |  | C | pg/L | NA | Yes | 0 | EPA 1668C | 7012-37-5 | 8056 | LDW23-PS1 | LDW23-PS1-02-W | No | 1274652 | 196653 | NAD83 | WA-N NAD83 | Passive sampler | LDWAOC4 SW PS2023-WSC
LDWAOC4 SW PS 2023 Calc Water | LDW AOC4 SW Passive Sampler 2023 Calculated Water Results (Periodic Mon.) | PS1 (South Park Bridge) | LDW23-PS1-02-W | Water results calculated from passive sampler data | Surface water (calculated) | 2023-09-05 09:00 | PCBs | PCB-029 | D | C26 |  |  | C | pg/L | NA | Yes | 0 | EPA 1668C | 15862-07-4 | 8058 | LDW23-PS1 | LDW23-PS1-02-W | No | 1274652 | 196653 | NAD83 | WA-N NAD83 | Passive sampler | LDWAOC4 SW PS2023-WSC
LDWAOC4 SW PS 2023 Calc Water | LDW AOC4 SW Passive Sampler 2023 Calculated Water Results (Periodic Mon.) | PS1 (South Park Bridge) | LDW23-PS1-02-W | Water results calculated from passive sampler data | Surface water (calculated) | 2023-09-05 09:00 | PCBs | PCB-030 | D | C18 |  |  | C | pg/L | NA | Yes | 0 | EPA 1668C | 35693-92-6 | 8060 | LDW23-PS1 | LDW23-PS1-02-W | No | 1274652 | 196653 | NAD83 | WA-N NAD83 | Passive sampler | LDWAOC4 SW PS2023-WSC
LDWAOC4 SW PS 2023 Calc Water | LDW AOC4 SW Passive Sampler 2023 Calculated Water Results (Periodic Mon.) | PS1 (South Park Bridge) | LDW23-PS1-02-W | Water results calculated from passive sampler data | Surface water (calculated) | 2023-09-05 09:00 | PCBs | PCB-031 | D | 66.5 | 66.5 | 66.5 |  | pg/L | NA | Yes | 3 | EPA 1668C | 16606-02-3 | 8062 | LDW23-PS1 | LDW23-PS1-02-W | No | 1274652 | 196653 | NAD83 | WA-N NAD83 | Passive sampler | LDWAOC4 SW PS2023-WSC
LDWAOC4 SW PS 2023 Calc Water | LDW AOC4 SW Passive Sampler 2023 Calculated Water Results (Periodic Mon.) | PS1 (South Park Bridge) | LDW23-PS1-02-W | Water results calculated from passive sampler data | Surface water (calculated) | 2023-09-05 09:00 | PCBs | PCB-032 | D | 15.5 | 15.5 | 15.5 |  | pg/L | NA | Yes | 3 | EPA 1668C | 38444-77-8 | 8064 | LDW23-PS1 | LDW23-PS1-02-W | No | 1274652 | 196653 | NAD83 | WA-N NAD83 | Passive sampler | LDWAOC4 SW PS2023-WSC
LDWAOC4 SW PS 2023 Calc Water | LDW AOC4 SW Passive Sampler 2023 Calculated Water Results (Periodic Mon.) | PS1 (South Park Bridge) | LDW23-PS1-02-W | Water results calculated from passive sampler data | Surface water (calculated) | 2023-09-05 09:00 | PCBs | PCB-033 | D | C21 |  |  | C | pg/L | NA | Yes | 0 | EPA 1668C | 38444-86-9 | 8066 | LDW23-PS1 | LDW23-PS1-02-W | No | 1274652 | 196653 | NAD83 | WA-N NAD83 | Passive sampler | LDWAOC4 SW PS2023-WSC
LDWAOC4 SW PS 2023 Calc Water | LDW AOC4 SW Passive Sampler 2023 Calculated Water Results (Periodic Mon.) | PS1 (South Park Bridge) | LDW23-PS1-02-W | Water results calculated from passive sampler data | Surface water (calculated) | 2023-09-05 09:00 | PCBs | PCB-034 | D | 0.657 | 0.657 | 0.657 |  | pg/L | NA | Yes | 3 | EPA 1668C | 37680-68-5 | 8068 | LDW23-PS1 | LDW23-PS1-02-W | No | 1274652 | 196653 | NAD83 | WA-N NAD83 | Passive sampler | LDWAOC4 SW PS2023-WSC
LDWAOC4 SW PS 2023 Calc Water | LDW AOC4 SW Passive Sampler 2023 Calculated Water Results (Periodic Mon.) | PS1 (South Park Bridge) | LDW23-PS1-02-W | Water results calculated from passive sampler data | Surface water (calculated) | 2023-09-05 09:00 | PCBs | PCB-035 | D | 0.605 | 0.605 | 0.605 |  | pg/L | NA | Yes | 3 | EPA 1668C | 37680-69-6 | 8070 | LDW23-PS1 | LDW23-PS1-02-W | No | 1274652 | 196653 | NAD83 | WA-N NAD83 | Passive sampler | LDWAOC4 SW PS2023-WSC
LDWAOC4 SW PS 2023 Calc Water | LDW AOC4 SW Passive Sampler 2023 Calculated Water Results (Periodic Mon.) | PS1 (South Park Bridge) | LDW23-PS1-02-W | Water results calculated from passive sampler data | Surface water (calculated) | 2023-09-05 09:00 | PCBs | PCB-036 | D | 0.00512 U | 0.00512 | 0.00256 | U | pg/L | NA | No | 3 | EPA 1668C | 38444-87-0 | 8072 | LDW23-PS1 | LDW23-PS1-02-W | No | 1274652 | 196653 | NAD83 | WA-N NAD83 | Passive sampler | LDWAOC4 SW PS2023-WSC
LDWAOC4 SW PS 2023 Calc Water | LDW AOC4 SW Passive Sampler 2023 Calculated Water Results (Periodic Mon.) | PS1 (South Park Bridge) | LDW23-PS1-02-W | Water results calculated from passive sampler data | Surface water (calculated) | 2023-09-05 09:00 | PCBs | PCB-037 | D | 11.3 | 11.3 | 11.3 |  | pg/L | NA | Yes | 3 | EPA 1668C | 38444-90-5 | 8074 | LDW23-PS1 | LDW23-PS1-02-W | No | 1274652 | 196653 | NAD83 | WA-N NAD83 | Passive sampler | LDWAOC4 SW PS2023-WSC
LDWAOC4 SW PS 2023 Calc Water | LDW AOC4 SW Passive Sampler 2023 Calculated Water Results (Periodic Mon.) | PS1 (South Park Bridge) | LDW23-PS1-02-W | Water results calculated from passive sampler data | Surface water (calculated) | 2023-09-05 09:00 | PCBs | PCB-038 | D | 0.112 | 0.112 | 0.112 |  | pg/L | NA | Yes | 3 | EPA 1668C | 53555-66-1 | 8076 | LDW23-PS1 | LDW23-PS1-02-W | No | 1274652 | 196653 | NAD83 | WA-N NAD83 | Passive sampler | LDWAOC4 SW PS2023-WSC
LDWAOC4 SW PS 2023 Calc Water | LDW AOC4 SW Passive Sampler 2023 Calculated Water Results (Periodic Mon.) | PS1 (South Park Bridge) | LDW23-PS1-02-W | Water results calculated from passive sampler data | Surface water (calculated) | 2023-09-05 09:00 | PCBs | PCB-039 | D | 0.546 | 0.546 | 0.546 |  | pg/L | NA | Yes | 3 | EPA 1668C | 38444-88-1 | 8078 | LDW23-PS1 | LDW23-PS1-02-W | No | 1274652 | 196653 | NAD83 | WA-N NAD83 | Passive sampler | LDWAOC4 SW PS2023-WSC
LDWAOC4 SW PS 2023 Calc Water | LDW AOC4 SW Passive Sampler 2023 Calculated Water Results (Periodic Mon.) | PS1 (South Park Bridge) | LDW23-PS1-02-W | Water results calculated from passive sampler data | Surface water (calculated) | 2023-09-05 09:00 | PCBs | PCB-040 | D | 50.3 C | 50.3 | 50.3 | C | pg/L | NA | Yes | 3 | EPA 1668C | 38444-93-8 | 8080 | LDW23-PS1 | LDW23-PS1-02-W | No | 1274652 | 196653 | NAD83 | WA-N NAD83 | Passive sampler | LDWAOC4 SW PS2023-WSC
LDWAOC4 SW PS 2023 Calc Water | LDW AOC4 SW Passive Sampler 2023 Calculated Water Results (Periodic Mon.) | PS1 (South Park Bridge) | LDW23-PS1-02-W | Water results calculated from passive sampler data | Surface water (calculated) | 2023-09-05 09:00 | PCBs | PCB-041 | D | C40 |  |  | C | pg/L | NA | Yes | 0 | EPA 1668C | 52663-59-9 | 8082 | LDW23-PS1 | LDW23-PS1-02-W | No | 1274652 | 196653 | NAD83 | WA-N NAD83 | Passive sampler | LDWAOC4 SW PS2023-WSC
LDWAOC4 SW PS 2023 Calc Water | LDW AOC4 SW Passive Sampler 2023 Calculated Water Results (Periodic Mon.) | PS1 (South Park Bridge) | LDW23-PS1-02-W | Water results calculated from passive sampler data | Surface water (calculated) | 2023-09-05 09:00 | PCBs | PCB-042 | D | 28.4 | 28.4 | 28.4 |  | pg/L | NA | Yes | 3 | EPA 1668C | 36559-22-5 | 8084 | LDW23-PS1 | LDW23-PS1-02-W | No | 1274652 | 196653 | NAD83 | WA-N NAD83 | Passive sampler | LDWAOC4 SW PS2023-WSC
LDWAOC4 SW PS 2023 Calc Water | LDW AOC4 SW Passive Sampler 2023 Calculated Water Results (Periodic Mon.) | PS1 (South Park Bridge) | LDW23-PS1-02-W | Water results calculated from passive sampler data | Surface water (calculated) | 2023-09-05 09:00 | PCBs | PCB-043 | D | 4.49 | 4.49 | 4.49 |  | pg/L | NA | Yes | 3 | EPA 1668C | 70362-46-8 | 8086 | LDW23-PS1 | LDW23-PS1-02-W | No | 1274652 | 196653 | NAD83 | WA-N NAD83 | Passive sampler | LDWAOC4 SW PS2023-WSC
LDWAOC4 SW PS 2023 Calc Water | LDW AOC4 SW Passive Sampler 2023 Calculated Water Results (Periodic Mon.) | PS1 (South Park Bridge) | LDW23-PS1-02-W | Water results calculated from passive sampler data | Surface water (calculated) | 2023-09-05 09:00 | PCBs | PCB-044 | D | 104 C | 104 | 104 | C | pg/L | NA | Yes | 3 | EPA 1668C | 41464-39-5 | 8088 | LDW23-PS1 | LDW23-PS1-02-W | No | 1274652 | 196653 | NAD83 | WA-N NAD83 | Passive sampler | LDWAOC4 SW PS2023-WSC
LDWAOC4 SW PS 2023 Calc Water | LDW AOC4 SW Passive Sampler 2023 Calculated Water Results (Periodic Mon.) | PS1 (South Park Bridge) | LDW23-PS1-02-W | Water results calculated from passive sampler data | Surface water (calculated) | 2023-09-05 09:00 | PCBs | PCB-045 | D | 19.5 C | 19.5 | 19.5 | C | pg/L | NA | Yes | 3 | EPA 1668C | 70362-45-7 | 8090 | LDW23-PS1 | LDW23-PS1-02-W | No | 1274652 | 196653 | NAD83 | WA-N NAD83 | Passive sampler | LDWAOC4 SW PS2023-WSC
LDWAOC4 SW PS 2023 Calc Water | LDW AOC4 SW Passive Sampler 2023 Calculated Water Results (Periodic Mon.) | PS1 (South Park Bridge) | LDW23-PS1-02-W | Water results calculated from passive sampler data | Surface water (calculated) | 2023-09-05 09:00 | PCBs | PCB-046 | D | 4.88 | 4.88 | 4.88 |  | pg/L | NA | Yes | 3 | EPA 1668C | 41464-47-5 | 8092 | LDW23-PS1 | LDW23-PS1-02-W | No | 1274652 | 196653 | NAD83 | WA-N NAD83 | Passive sampler | LDWAOC4 SW PS2023-WSC
LDWAOC4 SW PS 2023 Calc Water | LDW AOC4 SW Passive Sampler 2023 Calculated Water Results (Periodic Mon.) | PS1 (South Park Bridge) | LDW23-PS1-02-W | Water results calculated from passive sampler data | Surface water (calculated) | 2023-09-05 09:00 | PCBs | PCB-047 | D | C44 |  |  | C | pg/L | NA | Yes | 0 | EPA 1668C | 2437-79-8 | 8094 | LDW23-PS1 | LDW23-PS1-02-W | No | 1274652 | 196653 | NAD83 | WA-N NAD83 | Passive sampler | LDWAOC4 SW PS2023-WSC
LDWAOC4 SW PS 2023 Calc Water | LDW AOC4 SW Passive Sampler 2023 Calculated Water Results (Periodic Mon.) | PS1 (South Park Bridge) | LDW23-PS1-02-W | Water results calculated from passive sampler data | Surface water (calculated) | 2023-09-05 09:00 | PCBs | PCB-048 | D | 21.1 | 21.1 | 21.1 |  | pg/L | NA | Yes | 3 | EPA 1668C | 70362-47-9 | 8096 | LDW23-PS1 | LDW23-PS1-02-W | No | 1274652 | 196653 | NAD83 | WA-N NAD83 | Passive sampler | LDWAOC4 SW PS2023-WSC
LDWAOC4 SW PS 2023 Calc Water | LDW AOC4 SW Passive Sampler 2023 Calculated Water Results (Periodic Mon.) | PS1 (South Park Bridge) | LDW23-PS1-02-W | Water results calculated from passive sampler data | Surface water (calculated) | 2023-09-05 09:00 | PCBs | PCB-049 | D | 78.2 C | 78.2 | 78.2 | C | pg/L | NA | Yes | 3 | EPA 1668C | 41464-40-8 | 8098 | LDW23-PS1 | LDW23-PS1-02-W | No | 1274652 | 196653 | NAD83 | WA-N NAD83 | Passive sampler | LDWAOC4 SW PS2023-WSC
LDWAOC4 SW PS 2023 Calc Water | LDW AOC4 SW Passive Sampler 2023 Calculated Water Results (Periodic Mon.) | PS1 (South Park Bridge) | LDW23-PS1-02-W | Water results calculated from passive sampler data | Surface water (calculated) | 2023-09-05 09:00 | PCBs | PCB-050 | D | 15.0 C | 15 | 15 | C | pg/L | NA | Yes | 3 | EPA 1668C | 62796-65-0 | 8100 | LDW23-PS1 | LDW23-PS1-02-W | No | 1274652 | 196653 | NAD83 | WA-N NAD83 | Passive sampler | LDWAOC4 SW PS2023-WSC
LDWAOC4 SW PS 2023 Calc Water | LDW AOC4 SW Passive Sampler 2023 Calculated Water Results (Periodic Mon.) | PS1 (South Park Bridge) | LDW23-PS1-02-W | Water results calculated from passive sampler data | Surface water (calculated) | 2023-09-05 09:00 | PCBs | PCB-051 | D | C45 |  |  | C | pg/L | NA | Yes | 0 | EPA 1668C | 68194-04-7 | 8102 | LDW23-PS1 | LDW23-PS1-02-W | No | 1274652 | 196653 | NAD83 | WA-N NAD83 | Passive sampler | LDWAOC4 SW PS2023-WSC
LDWAOC4 SW PS 2023 Calc Water | LDW AOC4 SW Passive Sampler 2023 Calculated Water Results (Periodic Mon.) | PS1 (South Park Bridge) | LDW23-PS1-02-W | Water results calculated from passive sampler data | Surface water (calculated) | 2023-09-05 09:00 | PCBs | PCB-052 | D | 138 | 138 | 138 |  | pg/L | NA | Yes | 3 | EPA 1668C | 35693-99-3 | 8104 | LDW23-PS1 | LDW23-PS1-02-W | No | 1274652 | 196653 | NAD83 | WA-N NAD83 | Passive sampler | LDWAOC4 SW PS2023-WSC
LDWAOC4 SW PS 2023 Calc Water | LDW AOC4 SW Passive Sampler 2023 Calculated Water Results (Periodic Mon.) | PS1 (South Park Bridge) | LDW23-PS1-02-W | Water results calculated from passive sampler data | Surface water (calculated) | 2023-09-05 09:00 | PCBs | PCB-053 | D | C50 |  |  | C | pg/L | NA | Yes | 0 | EPA 1668C | 41464-41-9 | 8106 | LDW23-PS1 | LDW23-PS1-02-W | No | 1274652 | 196653 | NAD83 | WA-N NAD83 | Passive sampler | LDWAOC4 SW PS2023-WSC
LDWAOC4 SW PS 2023 Calc Water | LDW AOC4 SW Passive Sampler 2023 Calculated Water Results (Periodic Mon.) | PS1 (South Park Bridge) | LDW23-PS1-02-W | Water results calculated from passive sampler data | Surface water (calculated) | 2023-09-05 09:00 | PCBs | PCB-054 | D | 0.487 | 0.487 | 0.487 |  | pg/L | NA | Yes | 3 | EPA 1668C | 15968-05-5 | 8108 | LDW23-PS1 | LDW23-PS1-02-W | No | 1274652 | 196653 | NAD83 | WA-N NAD83 | Passive sampler | LDWAOC4 SW PS2023-WSC
LDWAOC4 SW PS 2023 Calc Water | LDW AOC4 SW Passive Sampler 2023 Calculated Water Results (Periodic Mon.) | PS1 (South Park Bridge) | LDW23-PS1-02-W | Water results calculated from passive sampler data | Surface water (calculated) | 2023-09-05 09:00 | PCBs | PCB-055 | D | 0.00878 U | 0.00878 | 0.00439 | U | pg/L | NA | No | 3 | EPA 1668C | 74338-24-2 | 8110 | LDW23-PS1 | LDW23-PS1-02-W | No | 1274652 | 196653 | NAD83 | WA-N NAD83 | Passive sampler | LDWAOC4 SW PS2023-WSC
LDWAOC4 SW PS 2023 Calc Water | LDW AOC4 SW Passive Sampler 2023 Calculated Water Results (Periodic Mon.) | PS1 (South Park Bridge) | LDW23-PS1-02-W | Water results calculated from passive sampler data | Surface water (calculated) | 2023-09-05 09:00 | PCBs | PCB-056 | D | 19.2 | 19.2 | 19.2 |  | pg/L | NA | Yes | 3 | EPA 1668C | 41464-43-1 | 8112 | LDW23-PS1 | LDW23-PS1-02-W | No | 1274652 | 196653 | NAD83 | WA-N NAD83 | Passive sampler | LDWAOC4 SW PS2023-WSC
LDWAOC4 SW PS 2023 Calc Water | LDW AOC4 SW Passive Sampler 2023 Calculated Water Results (Periodic Mon.) | PS1 (South Park Bridge) | LDW23-PS1-02-W | Water results calculated from passive sampler data | Surface water (calculated) | 2023-09-05 09:00 | PCBs | PCB-057 | D | 0.370 | 0.37 | 0.37 |  | pg/L | NA | Yes | 3 | EPA 1668C | 70424-67-8 | 8114 | LDW23-PS1 | LDW23-PS1-02-W | No | 1274652 | 196653 | NAD83 | WA-N NAD83 | Passive sampler | LDWAOC4 SW PS2023-WSC
LDWAOC4 SW PS 2023 Calc Water | LDW AOC4 SW Passive Sampler 2023 Calculated Water Results (Periodic Mon.) | PS1 (South Park Bridge) | LDW23-PS1-02-W | Water results calculated from passive sampler data | Surface water (calculated) | 2023-09-05 09:00 | PCBs | PCB-058 | D | 0.206 | 0.206 | 0.206 |  | pg/L | NA | Yes | 3 | EPA 1668C | 41464-49-7 | 8116 | LDW23-PS1 | LDW23-PS1-02-W | No | 1274652 | 196653 | NAD83 | WA-N NAD83 | Passive sampler | LDWAOC4 SW PS2023-WSC
LDWAOC4 SW PS 2023 Calc Water | LDW AOC4 SW Passive Sampler 2023 Calculated Water Results (Periodic Mon.) | PS1 (South Park Bridge) | LDW23-PS1-02-W | Water results calculated from passive sampler data | Surface water (calculated) | 2023-09-05 09:00 | PCBs | PCB-059 | D | 7.61 C | 7.61 | 7.61 | C | pg/L | NA | Yes | 3 | EPA 1668C | 74472-33-6 | 8118 | LDW23-PS1 | LDW23-PS1-02-W | No | 1274652 | 196653 | NAD83 | WA-N NAD83 | Passive sampler | LDWAOC4 SW PS2023-WSC
LDWAOC4 SW PS 2023 Calc Water | LDW AOC4 SW Passive Sampler 2023 Calculated Water Results (Periodic Mon.) | PS1 (South Park Bridge) | LDW23-PS1-02-W | Water results calculated from passive sampler data | Surface water (calculated) | 2023-09-05 09:00 | PCBs | PCB-060 | D | 10.7 | 10.7 | 10.7 |  | pg/L | NA | Yes | 3 | EPA 1668C | 33025-41-1 | 8120 | LDW23-PS1 | LDW23-PS1-02-W | No | 1274652 | 196653 | NAD83 | WA-N NAD83 | Passive sampler | LDWAOC4 SW PS2023-WSC
LDWAOC4 SW PS 2023 Calc Water | LDW AOC4 SW Passive Sampler 2023 Calculated Water Results (Periodic Mon.) | PS1 (South Park Bridge) | LDW23-PS1-02-W | Water results calculated from passive sampler data | Surface water (calculated) | 2023-09-05 09:00 | PCBs | PCB-061 | D | 103 C | 103 | 103 | C | pg/L | NA | Yes | 3 | EPA 1668C | 33284-53-6 | 8122 | LDW23-PS1 | LDW23-PS1-02-W | No | 1274652 | 196653 | NAD83 | WA-N NAD83 | Passive sampler | LDWAOC4 SW PS2023-WSC
LDWAOC4 SW PS 2023 Calc Water | LDW AOC4 SW Passive Sampler 2023 Calculated Water Results (Periodic Mon.) | PS1 (South Park Bridge) | LDW23-PS1-02-W | Water results calculated from passive sampler data | Surface water (calculated) | 2023-09-05 09:00 | PCBs | PCB-062 | D | C59 |  |  | C | pg/L | NA | Yes | 0 | EPA 1668C | 54230-22-7 | 8124 | LDW23-PS1 | LDW23-PS1-02-W | No | 1274652 | 196653 | NAD83 | WA-N NAD83 | Passive sampler | LDWAOC4 SW PS2023-WSC
LDWAOC4 SW PS 2023 Calc Water | LDW AOC4 SW Passive Sampler 2023 Calculated Water Results (Periodic Mon.) | PS1 (South Park Bridge) | LDW23-PS1-02-W | Water results calculated from passive sampler data | Surface water (calculated) | 2023-09-05 09:00 | PCBs | PCB-063 | D | 2.57 | 2.57 | 2.57 |  | pg/L | NA | Yes | 3 | EPA 1668C | 74472-34-7 | 8126 | LDW23-PS1 | LDW23-PS1-02-W | No | 1274652 | 196653 | NAD83 | WA-N NAD83 | Passive sampler | LDWAOC4 SW PS2023-WSC
LDWAOC4 SW PS 2023 Calc Water | LDW AOC4 SW Passive Sampler 2023 Calculated Water Results (Periodic Mon.) | PS1 (South Park Bridge) | LDW23-PS1-02-W | Water results calculated from passive sampler data | Surface water (calculated) | 2023-09-05 09:00 | PCBs | PCB-064 | D | 32.4 | 32.4 | 32.4 |  | pg/L | NA | Yes | 3 | EPA 1668C | 52663-58-8 | 8128 | LDW23-PS1 | LDW23-PS1-02-W | No | 1274652 | 196653 | NAD83 | WA-N NAD83 | Passive sampler | LDWAOC4 SW PS2023-WSC
LDWAOC4 SW PS 2023 Calc Water | LDW AOC4 SW Passive Sampler 2023 Calculated Water Results (Periodic Mon.) | PS1 (South Park Bridge) | LDW23-PS1-02-W | Water results calculated from passive sampler data | Surface water (calculated) | 2023-09-05 09:00 | PCBs | PCB-065 | D | C44 |  |  | C | pg/L | NA | Yes | 0 | EPA 1668C | 33284-54-7 | 8130 | LDW23-PS1 | LDW23-PS1-02-W | No | 1274652 | 196653 | NAD83 | WA-N NAD83 | Passive sampler | LDWAOC4 SW PS2023-WSC
LDWAOC4 SW PS 2023 Calc Water | LDW AOC4 SW Passive Sampler 2023 Calculated Water Results (Periodic Mon.) | PS1 (South Park Bridge) | LDW23-PS1-02-W | Water results calculated from passive sampler data | Surface water (calculated) | 2023-09-05 09:00 | PCBs | PCB-066 | D | 45.6 | 45.6 | 45.6 |  | pg/L | NA | Yes | 3 | EPA 1668C | 32598-10-0 | 8132 | LDW23-PS1 | LDW23-PS1-02-W | No | 1274652 | 196653 | NAD83 | WA-N NAD83 | Passive sampler | LDWAOC4 SW PS2023-WSC
LDWAOC4 SW PS 2023 Calc Water | LDW AOC4 SW Passive Sampler 2023 Calculated Water Results (Periodic Mon.) | PS1 (South Park Bridge) | LDW23-PS1-02-W | Water results calculated from passive sampler data | Surface water (calculated) | 2023-09-05 09:00 | PCBs | PCB-067 | D | 1.75 | 1.75 | 1.75 |  | pg/L | NA | Yes | 3 | EPA 1668C | 73575-53-8 | 8134 | LDW23-PS1 | LDW23-PS1-02-W | No | 1274652 | 196653 | NAD83 | WA-N NAD83 | Passive sampler | LDWAOC4 SW PS2023-WSC
LDWAOC4 SW PS 2023 Calc Water | LDW AOC4 SW Passive Sampler 2023 Calculated Water Results (Periodic Mon.) | PS1 (South Park Bridge) | LDW23-PS1-02-W | Water results calculated from passive sampler data | Surface water (calculated) | 2023-09-05 09:00 | PCBs | PCB-068 | D | 0.414 | 0.414 | 0.414 |  | pg/L | NA | Yes | 3 | EPA 1668C | 73575-52-7 | 8136 | LDW23-PS1 | LDW23-PS1-02-W | No | 1274652 | 196653 | NAD83 | WA-N NAD83 | Passive sampler | LDWAOC4 SW PS2023-WSC
LDWAOC4 SW PS 2023 Calc Water | LDW AOC4 SW Passive Sampler 2023 Calculated Water Results (Periodic Mon.) | PS1 (South Park Bridge) | LDW23-PS1-02-W | Water results calculated from passive sampler data | Surface water (calculated) | 2023-09-05 09:00 | PCBs | PCB-069 | D | C49 |  |  | C | pg/L | NA | Yes | 0 | EPA 1668C | 60233-24-1 | 8138 | LDW23-PS1 | LDW23-PS1-02-W | No | 1274652 | 196653 | NAD83 | WA-N NAD83 | Passive sampler | LDWAOC4 SW PS2023-WSC
LDWAOC4 SW PS 2023 Calc Water | LDW AOC4 SW Passive Sampler 2023 Calculated Water Results (Periodic Mon.) | PS1 (South Park Bridge) | LDW23-PS1-02-W | Water results calculated from passive sampler data | Surface water (calculated) | 2023-09-05 09:00 | PCBs | PCB-070 | D | C61 |  |  | C | pg/L | NA | Yes | 0 | EPA 1668C | 32598-11-1 | 8140 | LDW23-PS1 | LDW23-PS1-02-W | No | 1274652 | 196653 | NAD83 | WA-N NAD83 | Passive sampler | LDWAOC4 SW PS2023-WSC
LDWAOC4 SW PS 2023 Calc Water | LDW AOC4 SW Passive Sampler 2023 Calculated Water Results (Periodic Mon.) | PS1 (South Park Bridge) | LDW23-PS1-02-W | Water results calculated from passive sampler data | Surface water (calculated) | 2023-09-05 09:00 | PCBs | PCB-071 | D | C40 |  |  | C | pg/L | NA | Yes | 0 | EPA 1668C | 41464-46-4 | 8142 | LDW23-PS1 | LDW23-PS1-02-W | No | 1274652 | 196653 | NAD83 | WA-N NAD83 | Passive sampler | LDWAOC4 SW PS2023-WSC
LDWAOC4 SW PS 2023 Calc Water | LDW AOC4 SW Passive Sampler 2023 Calculated Water Results (Periodic Mon.) | PS1 (South Park Bridge) | LDW23-PS1-02-W | Water results calculated from passive sampler data | Surface water (calculated) | 2023-09-05 09:00 | PCBs | PCB-072 | D | 0.778 | 0.778 | 0.778 |  | pg/L | NA | Yes | 3 | EPA 1668C | 41464-42-0 | 8144 | LDW23-PS1 | LDW23-PS1-02-W | No | 1274652 | 196653 | NAD83 | WA-N NAD83 | Passive sampler | LDWAOC4 SW PS2023-WSC
LDWAOC4 SW PS 2023 Calc Water | LDW AOC4 SW Passive Sampler 2023 Calculated Water Results (Periodic Mon.) | PS1 (South Park Bridge) | LDW23-PS1-02-W | Water results calculated from passive sampler data | Surface water (calculated) | 2023-09-05 09:00 | PCBs | PCB-073 | D | 0.00249 U | 0.00249 | 0.00125 | U | pg/L | NA | No | 3 | EPA 1668C | 74338-23-1 | 8146 | LDW23-PS1 | LDW23-PS1-02-W | No | 1274652 | 196653 | NAD83 | WA-N NAD83 | Passive sampler | LDWAOC4 SW PS2023-WSC
LDWAOC4 SW PS 2023 Calc Water | LDW AOC4 SW Passive Sampler 2023 Calculated Water Results (Periodic Mon.) | PS1 (South Park Bridge) | LDW23-PS1-02-W | Water results calculated from passive sampler data | Surface water (calculated) | 2023-09-05 09:00 | PCBs | PCB-074 | D | C61 |  |  | C | pg/L | NA | Yes | 0 | EPA 1668C | 32690-93-0 | 8148 | LDW23-PS1 | LDW23-PS1-02-W | No | 1274652 | 196653 | NAD83 | WA-N NAD83 | Passive sampler | LDWAOC4 SW PS2023-WSC
LDWAOC4 SW PS 2023 Calc Water | LDW AOC4 SW Passive Sampler 2023 Calculated Water Results (Periodic Mon.) | PS1 (South Park Bridge) | LDW23-PS1-02-W | Water results calculated from passive sampler data | Surface water (calculated) | 2023-09-05 09:00 | PCBs | PCB-075 | D | C59 |  |  | C | pg/L | NA | Yes | 0 | EPA 1668C | 32598-12-2 | 8150 | LDW23-PS1 | LDW23-PS1-02-W | No | 1274652 | 196653 | NAD83 | WA-N NAD83 | Passive sampler | LDWAOC4 SW PS2023-WSC
LDWAOC4 SW PS 2023 Calc Water | LDW AOC4 SW Passive Sampler 2023 Calculated Water Results (Periodic Mon.) | PS1 (South Park Bridge) | LDW23-PS1-02-W | Water results calculated from passive sampler data | Surface water (calculated) | 2023-09-05 09:00 | PCBs | PCB-076 | D | C61 |  |  | C | pg/L | NA | Yes | 0 | EPA 1668C | 70362-48-0 | 8152 | LDW23-PS1 | LDW23-PS1-02-W | No | 1274652 | 196653 | NAD83 | WA-N NAD83 | Passive sampler | LDWAOC4 SW PS2023-WSC
LDWAOC4 SW PS 2023 Calc Water | LDW AOC4 SW Passive Sampler 2023 Calculated Water Results (Periodic Mon.) | PS1 (South Park Bridge) | LDW23-PS1-02-W | Water results calculated from passive sampler data | Surface water (calculated) | 2023-09-05 09:00 | PCBs | PCB-077 | D | 1.88 | 1.88 | 1.88 |  | pg/L | NA | Yes | 3 | EPA 1668C | 32598-13-3 | 8154 | LDW23-PS1 | LDW23-PS1-02-W | No | 1274652 | 196653 | NAD83 | WA-N NAD83 | Passive sampler | LDWAOC4 SW PS2023-WSC
LDWAOC4 SW PS 2023 Calc Water | LDW AOC4 SW Passive Sampler 2023 Calculated Water Results (Periodic Mon.) | PS1 (South Park Bridge) | LDW23-PS1-02-W | Water results calculated from passive sampler data | Surface water (calculated) | 2023-09-05 09:00 | PCBs | PCB-078 | D | 0.00620 U | 0.0062 | 0.0031 | U | pg/L | NA | No | 3 | EPA 1668C | 70362-49-1 | 8156 | LDW23-PS1 | LDW23-PS1-02-W | No | 1274652 | 196653 | NAD83 | WA-N NAD83 | Passive sampler | LDWAOC4 SW PS2023-WSC
LDWAOC4 SW PS 2023 Calc Water | LDW AOC4 SW Passive Sampler 2023 Calculated Water Results (Periodic Mon.) | PS1 (South Park Bridge) | LDW23-PS1-02-W | Water results calculated from passive sampler data | Surface water (calculated) | 2023-09-05 09:00 | PCBs | PCB-079 | D | 0.437 | 0.437 | 0.437 |  | pg/L | NA | Yes | 3 | EPA 1668C | 41464-48-6 | 8158 | LDW23-PS1 | LDW23-PS1-02-W | No | 1274652 | 196653 | NAD83 | WA-N NAD83 | Passive sampler | LDWAOC4 SW PS2023-WSC
LDWAOC4 SW PS 2023 Calc Water | LDW AOC4 SW Passive Sampler 2023 Calculated Water Results (Periodic Mon.) | PS1 (South Park Bridge) | LDW23-PS1-02-W | Water results calculated from passive sampler data | Surface water (calculated) | 2023-09-05 09:00 | PCBs | PCB-080 | D | 0.00474 U | 0.00474 | 0.00237 | U | pg/L | NA | No | 3 | EPA 1668C | 33284-52-5 | 8160 | LDW23-PS1 | LDW23-PS1-02-W | No | 1274652 | 196653 | NAD83 | WA-N NAD83 | Passive sampler | LDWAOC4 SW PS2023-WSC
LDWAOC4 SW PS 2023 Calc Water | LDW AOC4 SW Passive Sampler 2023 Calculated Water Results (Periodic Mon.) | PS1 (South Park Bridge) | LDW23-PS1-02-W | Water results calculated from passive sampler data | Surface water (calculated) | 2023-09-05 09:00 | PCBs | PCB-081 | D | 0.120 J | 0.12 | 0.12 | J | pg/L | NA | Yes | 3 | EPA 1668C | 70362-50-4 | 8162 | LDW23-PS1 | LDW23-PS1-02-W | No | 1274652 | 196653 | NAD83 | WA-N NAD83 | Passive sampler | LDWAOC4 SW PS2023-WSC
LDWAOC4 SW PS 2023 Calc Water | LDW AOC4 SW Passive Sampler 2023 Calculated Water Results (Periodic Mon.) | PS1 (South Park Bridge) | LDW23-PS1-02-W | Water results calculated from passive sampler data | Surface water (calculated) | 2023-09-05 09:00 | PCBs | PCB-082 | D | 7.59 | 7.59 | 7.59 |  | pg/L | NA | Yes | 3 | EPA 1668C | 52663-62-4 | 8164 | LDW23-PS1 | LDW23-PS1-02-W | No | 1274652 | 196653 | NAD83 | WA-N NAD83 | Passive sampler | LDWAOC4 SW PS2023-WSC
LDWAOC4 SW PS 2023 Calc Water | LDW AOC4 SW Passive Sampler 2023 Calculated Water Results (Periodic Mon.) | PS1 (South Park Bridge) | LDW23-PS1-02-W | Water results calculated from passive sampler data | Surface water (calculated) | 2023-09-05 09:00 | PCBs | PCB-083 | D | 50.0 C | 50 | 50 | C | pg/L | NA | Yes | 3 | EPA 1668C | 60145-20-2 | 8166 | LDW23-PS1 | LDW23-PS1-02-W | No | 1274652 | 196653 | NAD83 | WA-N NAD83 | Passive sampler | LDWAOC4 SW PS2023-WSC
LDWAOC4 SW PS 2023 Calc Water | LDW AOC4 SW Passive Sampler 2023 Calculated Water Results (Periodic Mon.) | PS1 (South Park Bridge) | LDW23-PS1-02-W | Water results calculated from passive sampler data | Surface water (calculated) | 2023-09-05 09:00 | PCBs | PCB-084 | D | 24.5 | 24.5 | 24.5 |  | pg/L | NA | Yes | 3 | EPA 1668C | 52663-60-2 | 8168 | LDW23-PS1 | LDW23-PS1-02-W | No | 1274652 | 196653 | NAD83 | WA-N NAD83 | Passive sampler | LDWAOC4 SW PS2023-WSC
LDWAOC4 SW PS 2023 Calc Water | LDW AOC4 SW Passive Sampler 2023 Calculated Water Results (Periodic Mon.) | PS1 (South Park Bridge) | LDW23-PS1-02-W | Water results calculated from passive sampler data | Surface water (calculated) | 2023-09-05 09:00 | PCBs | PCB-085 | D | 11.1 C | 11.1 | 11.1 | C | pg/L | NA | Yes | 3 | EPA 1668C | 65510-45-4 | 8170 | LDW23-PS1 | LDW23-PS1-02-W | No | 1274652 | 196653 | NAD83 | WA-N NAD83 | Passive sampler | LDWAOC4 SW PS2023-WSC
LDWAOC4 SW PS 2023 Calc Water | LDW AOC4 SW Passive Sampler 2023 Calculated Water Results (Periodic Mon.) | PS1 (South Park Bridge) | LDW23-PS1-02-W | Water results calculated from passive sampler data | Surface water (calculated) | 2023-09-05 09:00 | PCBs | PCB-086 | D | 49.4 C | 49.4 | 49.4 | C | pg/L | NA | Yes | 3 | EPA 1668C | 55312-69-1 | 8172 | LDW23-PS1 | LDW23-PS1-02-W | No | 1274652 | 196653 | NAD83 | WA-N NAD83 | Passive sampler | LDWAOC4 SW PS2023-WSC
LDWAOC4 SW PS 2023 Calc Water | LDW AOC4 SW Passive Sampler 2023 Calculated Water Results (Periodic Mon.) | PS1 (South Park Bridge) | LDW23-PS1-02-W | Water results calculated from passive sampler data | Surface water (calculated) | 2023-09-05 09:00 | PCBs | PCB-087 | D | C86 |  |  | C | pg/L | NA | Yes | 0 | EPA 1668C | 38380-02-8 | 8174 | LDW23-PS1 | LDW23-PS1-02-W | No | 1274652 | 196653 | NAD83 | WA-N NAD83 | Passive sampler | LDWAOC4 SW PS2023-WSC
LDWAOC4 SW PS 2023 Calc Water | LDW AOC4 SW Passive Sampler 2023 Calculated Water Results (Periodic Mon.) | PS1 (South Park Bridge) | LDW23-PS1-02-W | Water results calculated from passive sampler data | Surface water (calculated) | 2023-09-05 09:00 | PCBs | PCB-088 | D | 15.8 C | 15.8 | 15.8 | C | pg/L | NA | Yes | 3 | EPA 1668C | 55215-17-3 | 8176 | LDW23-PS1 | LDW23-PS1-02-W | No | 1274652 | 196653 | NAD83 | WA-N NAD83 | Passive sampler | LDWAOC4 SW PS2023-WSC
LDWAOC4 SW PS 2023 Calc Water | LDW AOC4 SW Passive Sampler 2023 Calculated Water Results (Periodic Mon.) | PS1 (South Park Bridge) | LDW23-PS1-02-W | Water results calculated from passive sampler data | Surface water (calculated) | 2023-09-05 09:00 | PCBs | PCB-089 | D | 1.11 | 1.11 | 1.11 |  | pg/L | NA | Yes | 3 | EPA 1668C | 73575-57-2 | 8178 | LDW23-PS1 | LDW23-PS1-02-W | No | 1274652 | 196653 | NAD83 | WA-N NAD83 | Passive sampler | LDWAOC4 SW PS2023-WSC
LDWAOC4 SW PS 2023 Calc Water | LDW AOC4 SW Passive Sampler 2023 Calculated Water Results (Periodic Mon.) | PS1 (South Park Bridge) | LDW23-PS1-02-W | Water results calculated from passive sampler data | Surface water (calculated) | 2023-09-05 09:00 | PCBs | PCB-090 | D | 74.5 C | 74.5 | 74.5 | C | pg/L | NA | Yes | 3 | EPA 1668C | 68194-07-0 | 8180 | LDW23-PS1 | LDW23-PS1-02-W | No | 1274652 | 196653 | NAD83 | WA-N NAD83 | Passive sampler | LDWAOC4 SW PS2023-WSC
LDWAOC4 SW PS 2023 Calc Water | LDW AOC4 SW Passive Sampler 2023 Calculated Water Results (Periodic Mon.) | PS1 (South Park Bridge) | LDW23-PS1-02-W | Water results calculated from passive sampler data | Surface water (calculated) | 2023-09-05 09:00 | PCBs | PCB-091 | D | C88 |  |  | C | pg/L | NA | Yes | 0 | EPA 1668C | 68194-05-8 | 8182 | LDW23-PS1 | LDW23-PS1-02-W | No | 1274652 | 196653 | NAD83 | WA-N NAD83 | Passive sampler | LDWAOC4 SW PS2023-WSC
LDWAOC4 SW PS 2023 Calc Water | LDW AOC4 SW Passive Sampler 2023 Calculated Water Results (Periodic Mon.) | PS1 (South Park Bridge) | LDW23-PS1-02-W | Water results calculated from passive sampler data | Surface water (calculated) | 2023-09-05 09:00 | PCBs | PCB-092 | D | 15.4 | 15.4 | 15.4 |  | pg/L | NA | Yes | 3 | EPA 1668C | 52663-61-3 | 8184 | LDW23-PS1 | LDW23-PS1-02-W | No | 1274652 | 196653 | NAD83 | WA-N NAD83 | Passive sampler | LDWAOC4 SW PS2023-WSC
LDWAOC4 SW PS 2023 Calc Water | LDW AOC4 SW Passive Sampler 2023 Calculated Water Results (Periodic Mon.) | PS1 (South Park Bridge) | LDW23-PS1-02-W | Water results calculated from passive sampler data | Surface water (calculated) | 2023-09-05 09:00 | PCBs | PCB-093 | D | 96.8 C | 96.8 | 96.8 | C | pg/L | NA | Yes | 3 | EPA 1668C | 73575-56-1 | 8186 | LDW23-PS1 | LDW23-PS1-02-W | No | 1274652 | 196653 | NAD83 | WA-N NAD83 | Passive sampler | LDWAOC4 SW PS2023-WSC
LDWAOC4 SW PS 2023 Calc Water | LDW AOC4 SW Passive Sampler 2023 Calculated Water Results (Periodic Mon.) | PS1 (South Park Bridge) | LDW23-PS1-02-W | Water results calculated from passive sampler data | Surface water (calculated) | 2023-09-05 09:00 | PCBs | PCB-094 | D | 0.545 | 0.545 | 0.545 |  | pg/L | NA | Yes | 3 | EPA 1668C | 73575-55-0 | 8188 | LDW23-PS1 | LDW23-PS1-02-W | No | 1274652 | 196653 | NAD83 | WA-N NAD83 | Passive sampler | LDWAOC4 SW PS2023-WSC
LDWAOC4 SW PS 2023 Calc Water | LDW AOC4 SW Passive Sampler 2023 Calculated Water Results (Periodic Mon.) | PS1 (South Park Bridge) | LDW23-PS1-02-W | Water results calculated from passive sampler data | Surface water (calculated) | 2023-09-05 09:00 | PCBs | PCB-095 | D | C93 |  |  | C | pg/L | NA | Yes | 0 | EPA 1668C | 38379-99-6 | 8190 | LDW23-PS1 | LDW23-PS1-02-W | No | 1274652 | 196653 | NAD83 | WA-N NAD83 | Passive sampler | LDWAOC4 SW PS2023-WSC
LDWAOC4 SW PS 2023 Calc Water | LDW AOC4 SW Passive Sampler 2023 Calculated Water Results (Periodic Mon.) | PS1 (South Park Bridge) | LDW23-PS1-02-W | Water results calculated from passive sampler data | Surface water (calculated) | 2023-09-05 09:00 | PCBs | PCB-096 | D | 1.44 | 1.44 | 1.44 |  | pg/L | NA | Yes | 3 | EPA 1668C | 73575-54-9 | 8192 | LDW23-PS1 | LDW23-PS1-02-W | No | 1274652 | 196653 | NAD83 | WA-N NAD83 | Passive sampler | LDWAOC4 SW PS2023-WSC
LDWAOC4 SW PS 2023 Calc Water | LDW AOC4 SW Passive Sampler 2023 Calculated Water Results (Periodic Mon.) | PS1 (South Park Bridge) | LDW23-PS1-02-W | Water results calculated from passive sampler data | Surface water (calculated) | 2023-09-05 09:00 | PCBs | PCB-097 | D | C86 |  |  | C | pg/L | NA | Yes | 0 | EPA 1668C | 41464-51-1 | 8194 | LDW23-PS1 | LDW23-PS1-02-W | No | 1274652 | 196653 | NAD83 | WA-N NAD83 | Passive sampler | LDWAOC4 SW PS2023-WSC
LDWAOC4 SW PS 2023 Calc Water | LDW AOC4 SW Passive Sampler 2023 Calculated Water Results (Periodic Mon.) | PS1 (South Park Bridge) | LDW23-PS1-02-W | Water results calculated from passive sampler data | Surface water (calculated) | 2023-09-05 09:00 | PCBs | PCB-098 | D | C93 |  |  | C | pg/L | NA | Yes | 0 | EPA 1668C | 60233-25-2 | 8196 | LDW23-PS1 | LDW23-PS1-02-W | No | 1274652 | 196653 | NAD83 | WA-N NAD83 | Passive sampler | LDWAOC4 SW PS2023-WSC
LDWAOC4 SW PS 2023 Calc Water | LDW AOC4 SW Passive Sampler 2023 Calculated Water Results (Periodic Mon.) | PS1 (South Park Bridge) | LDW23-PS1-02-W | Water results calculated from passive sampler data | Surface water (calculated) | 2023-09-05 09:00 | PCBs | PCB-099 | D | C83 |  |  | C | pg/L | NA | Yes | 0 | EPA 1668C | 38380-01-7 | 8198 | LDW23-PS1 | LDW23-PS1-02-W | No | 1274652 | 196653 | NAD83 | WA-N NAD83 | Passive sampler | LDWAOC4 SW PS2023-WSC
LDWAOC4 SW PS 2023 Calc Water | LDW AOC4 SW Passive Sampler 2023 Calculated Water Results (Periodic Mon.) | PS1 (South Park Bridge) | LDW23-PS1-02-W | Water results calculated from passive sampler data | Surface water (calculated) | 2023-09-05 09:00 | PCBs | PCB-100 | D | C93 |  |  | C | pg/L | NA | Yes | 0 | EPA 1668C | 39485-83-1 | 8200 | LDW23-PS1 | LDW23-PS1-02-W | No | 1274652 | 196653 | NAD83 | WA-N NAD83 | Passive sampler | LDWAOC4 SW PS2023-WSC
LDWAOC4 SW PS 2023 Calc Water | LDW AOC4 SW Passive Sampler 2023 Calculated Water Results (Periodic Mon.) | PS1 (South Park Bridge) | LDW23-PS1-02-W | Water results calculated from passive sampler data | Surface water (calculated) | 2023-09-05 09:00 | PCBs | PCB-101 | D | C90 |  |  | C | pg/L | NA | Yes | 0 | EPA 1668C | 37680-73-2 | 8202 | LDW23-PS1 | LDW23-PS1-02-W | No | 1274652 | 196653 | NAD83 | WA-N NAD83 | Passive sampler | LDWAOC4 SW PS2023-WSC
LDWAOC4 SW PS 2023 Calc Water | LDW AOC4 SW Passive Sampler 2023 Calculated Water Results (Periodic Mon.) | PS1 (South Park Bridge) | LDW23-PS1-02-W | Water results calculated from passive sampler data | Surface water (calculated) | 2023-09-05 09:00 | PCBs | PCB-102 | D | C93 |  |  | C | pg/L | NA | Yes | 0 | EPA 1668C | 68194-06-9 | 8204 | LDW23-PS1 | LDW23-PS1-02-W | No | 1274652 | 196653 | NAD83 | WA-N NAD83 | Passive sampler | LDWAOC4 SW PS2023-WSC
LDWAOC4 SW PS 2023 Calc Water | LDW AOC4 SW Passive Sampler 2023 Calculated Water Results (Periodic Mon.) | PS1 (South Park Bridge) | LDW23-PS1-02-W | Water results calculated from passive sampler data | Surface water (calculated) | 2023-09-05 09:00 | PCBs | PCB-103 | D | 1.59 | 1.59 | 1.59 |  | pg/L | NA | Yes | 3 | EPA 1668C | 60145-21-3 | 8206 | LDW23-PS1 | LDW23-PS1-02-W | No | 1274652 | 196653 | NAD83 | WA-N NAD83 | Passive sampler | LDWAOC4 SW PS2023-WSC
LDWAOC4 SW PS 2023 Calc Water | LDW AOC4 SW Passive Sampler 2023 Calculated Water Results (Periodic Mon.) | PS1 (South Park Bridge) | LDW23-PS1-02-W | Water results calculated from passive sampler data | Surface water (calculated) | 2023-09-05 09:00 | PCBs | PCB-104 | D | 0.0462 J | 0.0462 | 0.0462 | J | pg/L | NA | Yes | 3 | EPA 1668C | 56558-16-8 | 8208 | LDW23-PS1 | LDW23-PS1-02-W | No | 1274652 | 196653 | NAD83 | WA-N NAD83 | Passive sampler | LDWAOC4 SW PS2023-WSC
LDWAOC4 SW PS 2023 Calc Water | LDW AOC4 SW Passive Sampler 2023 Calculated Water Results (Periodic Mon.) | PS1 (South Park Bridge) | LDW23-PS1-02-W | Water results calculated from passive sampler data | Surface water (calculated) | 2023-09-05 09:00 | PCBs | PCB-105 | D | 10.0 | 10 | 10 |  | pg/L | NA | Yes | 3 | EPA 1668C | 32598-14-4 | 8210 | LDW23-PS1 | LDW23-PS1-02-W | No | 1274652 | 196653 | NAD83 | WA-N NAD83 | Passive sampler | LDWAOC4 SW PS2023-WSC
LDWAOC4 SW PS 2023 Calc Water | LDW AOC4 SW Passive Sampler 2023 Calculated Water Results (Periodic Mon.) | PS1 (South Park Bridge) | LDW23-PS1-02-W | Water results calculated from passive sampler data | Surface water (calculated) | 2023-09-05 09:00 | PCBs | PCB-106 | D | 0.00222 U | 0.00222 | 0.00111 | U | pg/L | NA | No | 3 | EPA 1668C | 70424-69-0 | 8212 | LDW23-PS1 | LDW23-PS1-02-W | No | 1274652 | 196653 | NAD83 | WA-N NAD83 | Passive sampler | LDWAOC4 SW PS2023-WSC
LDWAOC4 SW PS 2023 Calc Water | LDW AOC4 SW Passive Sampler 2023 Calculated Water Results (Periodic Mon.) | PS1 (South Park Bridge) | LDW23-PS1-02-W | Water results calculated from passive sampler data | Surface water (calculated) | 2023-09-05 09:00 | PCBs | PCB-107 | D | 2.21 | 2.21 | 2.21 |  | pg/L | NA | Yes | 3 | EPA 1668C | 70424-68-9 | 8214 | LDW23-PS1 | LDW23-PS1-02-W | No | 1274652 | 196653 | NAD83 | WA-N NAD83 | Passive sampler | LDWAOC4 SW PS2023-WSC
LDWAOC4 SW PS 2023 Calc Water | LDW AOC4 SW Passive Sampler 2023 Calculated Water Results (Periodic Mon.) | PS1 (South Park Bridge) | LDW23-PS1-02-W | Water results calculated from passive sampler data | Surface water (calculated) | 2023-09-05 09:00 | PCBs | PCB-108 | D | 1.06 C | 1.06 | 1.06 | C | pg/L | NA | Yes | 3 | EPA 1668C | 70362-41-3 | 8216 | LDW23-PS1 | LDW23-PS1-02-W | No | 1274652 | 196653 | NAD83 | WA-N NAD83 | Passive sampler | LDWAOC4 SW PS2023-WSC
LDWAOC4 SW PS 2023 Calc Water | LDW AOC4 SW Passive Sampler 2023 Calculated Water Results (Periodic Mon.) | PS1 (South Park Bridge) | LDW23-PS1-02-W | Water results calculated from passive sampler data | Surface water (calculated) | 2023-09-05 09:00 | PCBs | PCB-109 | D | C86 |  |  | C | pg/L | NA | Yes | 0 | EPA 1668C | 74472-35-8 | 8218 | LDW23-PS1 | LDW23-PS1-02-W | No | 1274652 | 196653 | NAD83 | WA-N NAD83 | Passive sampler | LDWAOC4 SW PS2023-WSC
LDWAOC4 SW PS 2023 Calc Water | LDW AOC4 SW Passive Sampler 2023 Calculated Water Results (Periodic Mon.) | PS1 (South Park Bridge) | LDW23-PS1-02-W | Water results calculated from passive sampler data | Surface water (calculated) | 2023-09-05 09:00 | PCBs | PCB-110 | D | 57.3 C | 57.3 | 57.3 | C | pg/L | NA | Yes | 3 | EPA 1668C | 38380-03-9 | 8220 | LDW23-PS1 | LDW23-PS1-02-W | No | 1274652 | 196653 | NAD83 | WA-N NAD83 | Passive sampler | LDWAOC4 SW PS2023-WSC
LDWAOC4 SW PS 2023 Calc Water | LDW AOC4 SW Passive Sampler 2023 Calculated Water Results (Periodic Mon.) | PS1 (South Park Bridge) | LDW23-PS1-02-W | Water results calculated from passive sampler data | Surface water (calculated) | 2023-09-05 09:00 | PCBs | PCB-111 | D | 0.0319 J | 0.0319 | 0.0319 | J | pg/L | NA | Yes | 3 | EPA 1668C | 39635-32-0 | 8222 | LDW23-PS1 | LDW23-PS1-02-W | No | 1274652 | 196653 | NAD83 | WA-N NAD83 | Passive sampler | LDWAOC4 SW PS2023-WSC
LDWAOC4 SW PS 2023 Calc Water | LDW AOC4 SW Passive Sampler 2023 Calculated Water Results (Periodic Mon.) | PS1 (South Park Bridge) | LDW23-PS1-02-W | Water results calculated from passive sampler data | Surface water (calculated) | 2023-09-05 09:00 | PCBs | PCB-112 | D | 0.00568 U | 0.00568 | 0.00284 | U | pg/L | NA | No | 3 | EPA 1668C | 74472-36-9 | 8224 | LDW23-PS1 | LDW23-PS1-02-W | No | 1274652 | 196653 | NAD83 | WA-N NAD83 | Passive sampler | LDWAOC4 SW PS2023-WSC
LDWAOC4 SW PS 2023 Calc Water | LDW AOC4 SW Passive Sampler 2023 Calculated Water Results (Periodic Mon.) | PS1 (South Park Bridge) | LDW23-PS1-02-W | Water results calculated from passive sampler data | Surface water (calculated) | 2023-09-05 09:00 | PCBs | PCB-113 | D | C90 |  |  | C | pg/L | NA | Yes | 0 | EPA 1668C | 68194-10-5 | 8226 | LDW23-PS1 | LDW23-PS1-02-W | No | 1274652 | 196653 | NAD83 | WA-N NAD83 | Passive sampler | LDWAOC4 SW PS2023-WSC
LDWAOC4 SW PS 2023 Calc Water | LDW AOC4 SW Passive Sampler 2023 Calculated Water Results (Periodic Mon.) | PS1 (South Park Bridge) | LDW23-PS1-02-W | Water results calculated from passive sampler data | Surface water (calculated) | 2023-09-05 09:00 | PCBs | PCB-114 | D | 0.743 | 0.743 | 0.743 |  | pg/L | NA | Yes | 3 | EPA 1668C | 74472-37-0 | 8228 | LDW23-PS1 | LDW23-PS1-02-W | No | 1274652 | 196653 | NAD83 | WA-N NAD83 | Passive sampler | LDWAOC4 SW PS2023-WSC
LDWAOC4 SW PS 2023 Calc Water | LDW AOC4 SW Passive Sampler 2023 Calculated Water Results (Periodic Mon.) | PS1 (South Park Bridge) | LDW23-PS1-02-W | Water results calculated from passive sampler data | Surface water (calculated) | 2023-09-05 09:00 | PCBs | PCB-115 | D | C110 |  |  | C | pg/L | NA | Yes | 0 | EPA 1668C | 74472-38-1 | 8230 | LDW23-PS1 | LDW23-PS1-02-W | No | 1274652 | 196653 | NAD83 | WA-N NAD83 | Passive sampler | LDWAOC4 SW PS2023-WSC
LDWAOC4 SW PS 2023 Calc Water | LDW AOC4 SW Passive Sampler 2023 Calculated Water Results (Periodic Mon.) | PS1 (South Park Bridge) | LDW23-PS1-02-W | Water results calculated from passive sampler data | Surface water (calculated) | 2023-09-05 09:00 | PCBs | PCB-116 | D | C85 |  |  | C | pg/L | NA | Yes | 0 | EPA 1668C | 18259-05-7 | 8232 | LDW23-PS1 | LDW23-PS1-02-W | No | 1274652 | 196653 | NAD83 | WA-N NAD83 | Passive sampler | LDWAOC4 SW PS2023-WSC
LDWAOC4 SW PS 2023 Calc Water | LDW AOC4 SW Passive Sampler 2023 Calculated Water Results (Periodic Mon.) | PS1 (South Park Bridge) | LDW23-PS1-02-W | Water results calculated from passive sampler data | Surface water (calculated) | 2023-09-05 09:00 | PCBs | PCB-117 | D | C85 |  |  | C | pg/L | NA | Yes | 0 | EPA 1668C | 68194-11-6 | 8234 | LDW23-PS1 | LDW23-PS1-02-W | No | 1274652 | 196653 | NAD83 | WA-N NAD83 | Passive sampler | LDWAOC4 SW PS2023-WSC
LDWAOC4 SW PS 2023 Calc Water | LDW AOC4 SW Passive Sampler 2023 Calculated Water Results (Periodic Mon.) | PS1 (South Park Bridge) | LDW23-PS1-02-W | Water results calculated from passive sampler data | Surface water (calculated) | 2023-09-05 09:00 | PCBs | PCB-118 | D | 26.9 | 26.9 | 26.9 |  | pg/L | NA | Yes | 3 | EPA 1668C | 31508-00-6 | 8236 | LDW23-PS1 | LDW23-PS1-02-W | No | 1274652 | 196653 | NAD83 | WA-N NAD83 | Passive sampler | LDWAOC4 SW PS2023-WSC
LDWAOC4 SW PS 2023 Calc Water | LDW AOC4 SW Passive Sampler 2023 Calculated Water Results (Periodic Mon.) | PS1 (South Park Bridge) | LDW23-PS1-02-W | Water results calculated from passive sampler data | Surface water (calculated) | 2023-09-05 09:00 | PCBs | PCB-119 | D | C86 |  |  | C | pg/L | NA | Yes | 0 | EPA 1668C | 56558-17-9 | 8238 | LDW23-PS1 | LDW23-PS1-02-W | No | 1274652 | 196653 | NAD83 | WA-N NAD83 | Passive sampler | LDWAOC4 SW PS2023-WSC
LDWAOC4 SW PS 2023 Calc Water | LDW AOC4 SW Passive Sampler 2023 Calculated Water Results (Periodic Mon.) | PS1 (South Park Bridge) | LDW23-PS1-02-W | Water results calculated from passive sampler data | Surface water (calculated) | 2023-09-05 09:00 | PCBs | PCB-120 | D | 0.158 | 0.158 | 0.158 |  | pg/L | NA | Yes | 3 | EPA 1668C | 68194-12-7 | 8240 | LDW23-PS1 | LDW23-PS1-02-W | No | 1274652 | 196653 | NAD83 | WA-N NAD83 | Passive sampler | LDWAOC4 SW PS2023-WSC
LDWAOC4 SW PS 2023 Calc Water | LDW AOC4 SW Passive Sampler 2023 Calculated Water Results (Periodic Mon.) | PS1 (South Park Bridge) | LDW23-PS1-02-W | Water results calculated from passive sampler data | Surface water (calculated) | 2023-09-05 09:00 | PCBs | PCB-121 | D | 0.0198 J | 0.0198 | 0.0198 | J | pg/L | NA | Yes | 3 | EPA 1668C | 56558-18-0 | 8242 | LDW23-PS1 | LDW23-PS1-02-W | No | 1274652 | 196653 | NAD83 | WA-N NAD83 | Passive sampler | LDWAOC4 SW PS2023-WSC
LDWAOC4 SW PS 2023 Calc Water | LDW AOC4 SW Passive Sampler 2023 Calculated Water Results (Periodic Mon.) | PS1 (South Park Bridge) | LDW23-PS1-02-W | Water results calculated from passive sampler data | Surface water (calculated) | 2023-09-05 09:00 | PCBs | PCB-122 | D | 0.411 | 0.411 | 0.411 |  | pg/L | NA | Yes | 3 | EPA 1668C | 76842-07-4 | 8244 | LDW23-PS1 | LDW23-PS1-02-W | No | 1274652 | 196653 | NAD83 | WA-N NAD83 | Passive sampler | LDWAOC4 SW PS2023-WSC
LDWAOC4 SW PS 2023 Calc Water | LDW AOC4 SW Passive Sampler 2023 Calculated Water Results (Periodic Mon.) | PS1 (South Park Bridge) | LDW23-PS1-02-W | Water results calculated from passive sampler data | Surface water (calculated) | 2023-09-05 09:00 | PCBs | PCB-123 | D | 0.551 J | 0.551 | 0.551 | J | pg/L | NA | Yes | 3 | EPA 1668C | 65510-44-3 | 8246 | LDW23-PS1 | LDW23-PS1-02-W | No | 1274652 | 196653 | NAD83 | WA-N NAD83 | Passive sampler | LDWAOC4 SW PS2023-WSC
LDWAOC4 SW PS 2023 Calc Water | LDW AOC4 SW Passive Sampler 2023 Calculated Water Results (Periodic Mon.) | PS1 (South Park Bridge) | LDW23-PS1-02-W | Water results calculated from passive sampler data | Surface water (calculated) | 2023-09-05 09:00 | PCBs | PCB-124 | D | C108 |  |  | C | pg/L | NA | Yes | 0 | EPA 1668C | 70424-70-3 | 8248 | LDW23-PS1 | LDW23-PS1-02-W | No | 1274652 | 196653 | NAD83 | WA-N NAD83 | Passive sampler | LDWAOC4 SW PS2023-WSC
LDWAOC4 SW PS 2023 Calc Water | LDW AOC4 SW Passive Sampler 2023 Calculated Water Results (Periodic Mon.) | PS1 (South Park Bridge) | LDW23-PS1-02-W | Water results calculated from passive sampler data | Surface water (calculated) | 2023-09-05 09:00 | PCBs | PCB-125 | D | C86 |  |  | C | pg/L | NA | Yes | 0 | EPA 1668C | 74472-39-2 | 8250 | LDW23-PS1 | LDW23-PS1-02-W | No | 1274652 | 196653 | NAD83 | WA-N NAD83 | Passive sampler | LDWAOC4 SW PS2023-WSC
LDWAOC4 SW PS 2023 Calc Water | LDW AOC4 SW Passive Sampler 2023 Calculated Water Results (Periodic Mon.) | PS1 (South Park Bridge) | LDW23-PS1-02-W | Water results calculated from passive sampler data | Surface water (calculated) | 2023-09-05 09:00 | PCBs | PCB-126 | D | 0.0308 J | 0.0308 | 0.0308 | J | pg/L | NA | Yes | 3 | EPA 1668C | 57465-28-8 | 8252 | LDW23-PS1 | LDW23-PS1-02-W | No | 1274652 | 196653 | NAD83 | WA-N NAD83 | Passive sampler | LDWAOC4 SW PS2023-WSC
LDWAOC4 SW PS 2023 Calc Water | LDW AOC4 SW Passive Sampler 2023 Calculated Water Results (Periodic Mon.) | PS1 (South Park Bridge) | LDW23-PS1-02-W | Water results calculated from passive sampler data | Surface water (calculated) | 2023-09-05 09:00 | PCBs | PCB-127 | D | 0.0364 | 0.0364 | 0.0364 |  | pg/L | NA | Yes | 3 | EPA 1668C | 39635-33-1 | 8254 | LDW23-PS1 | LDW23-PS1-02-W | No | 1274652 | 196653 | NAD83 | WA-N NAD83 | Passive sampler | LDWAOC4 SW PS2023-WSC
LDWAOC4 SW PS 2023 Calc Water | LDW AOC4 SW Passive Sampler 2023 Calculated Water Results (Periodic Mon.) | PS1 (South Park Bridge) | LDW23-PS1-02-W | Water results calculated from passive sampler data | Surface water (calculated) | 2023-09-05 09:00 | PCBs | PCB-128 | D | 3.95 C | 3.95 | 3.95 | C | pg/L | NA | Yes | 3 | EPA 1668C | 38380-07-3 | 8256 | LDW23-PS1 | LDW23-PS1-02-W | No | 1274652 | 196653 | NAD83 | WA-N NAD83 | Passive sampler | LDWAOC4 SW PS2023-WSC
LDWAOC4 SW PS 2023 Calc Water | LDW AOC4 SW Passive Sampler 2023 Calculated Water Results (Periodic Mon.) | PS1 (South Park Bridge) | LDW23-PS1-02-W | Water results calculated from passive sampler data | Surface water (calculated) | 2023-09-05 09:00 | PCBs | PCB-129 | D | 30.0 C | 30 | 30 | C | pg/L | NA | Yes | 3 | EPA 1668C | 55215-18-4 | 8258 | LDW23-PS1 | LDW23-PS1-02-W | No | 1274652 | 196653 | NAD83 | WA-N NAD83 | Passive sampler | LDWAOC4 SW PS2023-WSC
LDWAOC4 SW PS 2023 Calc Water | LDW AOC4 SW Passive Sampler 2023 Calculated Water Results (Periodic Mon.) | PS1 (South Park Bridge) | LDW23-PS1-02-W | Water results calculated from passive sampler data | Surface water (calculated) | 2023-09-05 09:00 | PCBs | PCB-130 | D | 1.82 | 1.82 | 1.82 |  | pg/L | NA | Yes | 3 | EPA 1668C | 52663-66-8 | 8260 | LDW23-PS1 | LDW23-PS1-02-W | No | 1274652 | 196653 | NAD83 | WA-N NAD83 | Passive sampler | LDWAOC4 SW PS2023-WSC
LDWAOC4 SW PS 2023 Calc Water | LDW AOC4 SW Passive Sampler 2023 Calculated Water Results (Periodic Mon.) | PS1 (South Park Bridge) | LDW23-PS1-02-W | Water results calculated from passive sampler data | Surface water (calculated) | 2023-09-05 09:00 | PCBs | PCB-131 | D | 0.569 | 0.569 | 0.569 |  | pg/L | NA | Yes | 3 | EPA 1668C | 61798-70-7 | 8262 | LDW23-PS1 | LDW23-PS1-02-W | No | 1274652 | 196653 | NAD83 | WA-N NAD83 | Passive sampler | LDWAOC4 SW PS2023-WSC
LDWAOC4 SW PS 2023 Calc Water | LDW AOC4 SW Passive Sampler 2023 Calculated Water Results (Periodic Mon.) | PS1 (South Park Bridge) | LDW23-PS1-02-W | Water results calculated from passive sampler data | Surface water (calculated) | 2023-09-05 09:00 | PCBs | PCB-132 | D | 11.5 | 11.5 | 11.5 |  | pg/L | NA | Yes | 3 | EPA 1668C | 38380-05-1 | 8264 | LDW23-PS1 | LDW23-PS1-02-W | No | 1274652 | 196653 | NAD83 | WA-N NAD83 | Passive sampler | LDWAOC4 SW PS2023-WSC
LDWAOC4 SW PS 2023 Calc Water | LDW AOC4 SW Passive Sampler 2023 Calculated Water Results (Periodic Mon.) | PS1 (South Park Bridge) | LDW23-PS1-02-W | Water results calculated from passive sampler data | Surface water (calculated) | 2023-09-05 09:00 | PCBs | PCB-133 | D | 0.570 | 0.57 | 0.57 |  | pg/L | NA | Yes | 3 | EPA 1668C | 35694-04-3 | 8266 | LDW23-PS1 | LDW23-PS1-02-W | No | 1274652 | 196653 | NAD83 | WA-N NAD83 | Passive sampler | LDWAOC4 SW PS2023-WSC
LDWAOC4 SW PS 2023 Calc Water | LDW AOC4 SW Passive Sampler 2023 Calculated Water Results (Periodic Mon.) | PS1 (South Park Bridge) | LDW23-PS1-02-W | Water results calculated from passive sampler data | Surface water (calculated) | 2023-09-05 09:00 | PCBs | PCB-134 | D | 2.44 C | 2.44 | 2.44 | C | pg/L | NA | Yes | 3 | EPA 1668C | 52704-70-8 | 8268 | LDW23-PS1 | LDW23-PS1-02-W | No | 1274652 | 196653 | NAD83 | WA-N NAD83 | Passive sampler | LDWAOC4 SW PS2023-WSC
LDWAOC4 SW PS 2023 Calc Water | LDW AOC4 SW Passive Sampler 2023 Calculated Water Results (Periodic Mon.) | PS1 (South Park Bridge) | LDW23-PS1-02-W | Water results calculated from passive sampler data | Surface water (calculated) | 2023-09-05 09:00 | PCBs | PCB-135 | D | 15.9 C | 15.9 | 15.9 | C | pg/L | NA | Yes | 3 | EPA 1668C | 52744-13-5 | 8270 | LDW23-PS1 | LDW23-PS1-02-W | No | 1274652 | 196653 | NAD83 | WA-N NAD83 | Passive sampler | LDWAOC4 SW PS2023-WSC
LDWAOC4 SW PS 2023 Calc Water | LDW AOC4 SW Passive Sampler 2023 Calculated Water Results (Periodic Mon.) | PS1 (South Park Bridge) | LDW23-PS1-02-W | Water results calculated from passive sampler data | Surface water (calculated) | 2023-09-05 09:00 | PCBs | PCB-136 | D | 9.95 | 9.95 | 9.95 |  | pg/L | NA | Yes | 3 | EPA 1668C | 38411-22-2 | 8272 | LDW23-PS1 | LDW23-PS1-02-W | No | 1274652 | 196653 | NAD83 | WA-N NAD83 | Passive sampler | LDWAOC4 SW PS2023-WSC
LDWAOC4 SW PS 2023 Calc Water | LDW AOC4 SW Passive Sampler 2023 Calculated Water Results (Periodic Mon.) | PS1 (South Park Bridge) | LDW23-PS1-02-W | Water results calculated from passive sampler data | Surface water (calculated) | 2023-09-05 09:00 | PCBs | PCB-137 | D | 1.02 | 1.02 | 1.02 |  | pg/L | NA | Yes | 3 | EPA 1668C | 35694-06-5 | 8274 | LDW23-PS1 | LDW23-PS1-02-W | No | 1274652 | 196653 | NAD83 | WA-N NAD83 | Passive sampler | LDWAOC4 SW PS2023-WSC
LDWAOC4 SW PS 2023 Calc Water | LDW AOC4 SW Passive Sampler 2023 Calculated Water Results (Periodic Mon.) | PS1 (South Park Bridge) | LDW23-PS1-02-W | Water results calculated from passive sampler data | Surface water (calculated) | 2023-09-05 09:00 | PCBs | PCB-138 | D | C129 |  |  | C | pg/L | NA | Yes | 0 | EPA 1668C | 35065-28-2 | 8276 | LDW23-PS1 | LDW23-PS1-02-W | No | 1274652 | 196653 | NAD83 | WA-N NAD83 | Passive sampler | LDWAOC4 SW PS2023-WSC
LDWAOC4 SW PS 2023 Calc Water | LDW AOC4 SW Passive Sampler 2023 Calculated Water Results (Periodic Mon.) | PS1 (South Park Bridge) | LDW23-PS1-02-W | Water results calculated from passive sampler data | Surface water (calculated) | 2023-09-05 09:00 | PCBs | PCB-139 | D | 0.677 C | 0.677 | 0.677 | C | pg/L | NA | Yes | 3 | EPA 1668C | 56030-56-9 | 8278 | LDW23-PS1 | LDW23-PS1-02-W | No | 1274652 | 196653 | NAD83 | WA-N NAD83 | Passive sampler | LDWAOC4 SW PS2023-WSC
LDWAOC4 SW PS 2023 Calc Water | LDW AOC4 SW Passive Sampler 2023 Calculated Water Results (Periodic Mon.) | PS1 (South Park Bridge) | LDW23-PS1-02-W | Water results calculated from passive sampler data | Surface water (calculated) | 2023-09-05 09:00 | PCBs | PCB-140 | D | C139 |  |  | C | pg/L | NA | Yes | 0 | EPA 1668C | 59291-64-4 | 8280 | LDW23-PS1 | LDW23-PS1-02-W | No | 1274652 | 196653 | NAD83 | WA-N NAD83 | Passive sampler | LDWAOC4 SW PS2023-WSC
LDWAOC4 SW PS 2023 Calc Water | LDW AOC4 SW Passive Sampler 2023 Calculated Water Results (Periodic Mon.) | PS1 (South Park Bridge) | LDW23-PS1-02-W | Water results calculated from passive sampler data | Surface water (calculated) | 2023-09-05 09:00 | PCBs | PCB-141 | D | 4.49 | 4.49 | 4.49 |  | pg/L | NA | Yes | 3 | EPA 1668C | 52712-04-6 | 8282 | LDW23-PS1 | LDW23-PS1-02-W | No | 1274652 | 196653 | NAD83 | WA-N NAD83 | Passive sampler | LDWAOC4 SW PS2023-WSC
LDWAOC4 SW PS 2023 Calc Water | LDW AOC4 SW Passive Sampler 2023 Calculated Water Results (Periodic Mon.) | PS1 (South Park Bridge) | LDW23-PS1-02-W | Water results calculated from passive sampler data | Surface water (calculated) | 2023-09-05 09:00 | PCBs | PCB-142 | D | 0.00404 U | 0.00404 | 0.00202 | U | pg/L | NA | No | 3 | EPA 1668C | 41411-61-4 | 8284 | LDW23-PS1 | LDW23-PS1-02-W | No | 1274652 | 196653 | NAD83 | WA-N NAD83 | Passive sampler | LDWAOC4 SW PS2023-WSC
LDWAOC4 SW PS 2023 Calc Water | LDW AOC4 SW Passive Sampler 2023 Calculated Water Results (Periodic Mon.) | PS1 (South Park Bridge) | LDW23-PS1-02-W | Water results calculated from passive sampler data | Surface water (calculated) | 2023-09-05 09:00 | PCBs | PCB-143 | D | C134 |  |  | C | pg/L | NA | Yes | 0 | EPA 1668C | 68194-15-0 | 8286 | LDW23-PS1 | LDW23-PS1-02-W | No | 1274652 | 196653 | NAD83 | WA-N NAD83 | Passive sampler | LDWAOC4 SW PS2023-WSC
LDWAOC4 SW PS 2023 Calc Water | LDW AOC4 SW Passive Sampler 2023 Calculated Water Results (Periodic Mon.) | PS1 (South Park Bridge) | LDW23-PS1-02-W | Water results calculated from passive sampler data | Surface water (calculated) | 2023-09-05 09:00 | PCBs | PCB-144 | D | 1.99 | 1.99 | 1.99 |  | pg/L | NA | Yes | 3 | EPA 1668C | 68194-14-9 | 8288 | LDW23-PS1 | LDW23-PS1-02-W | No | 1274652 | 196653 | NAD83 | WA-N NAD83 | Passive sampler | LDWAOC4 SW PS2023-WSC
LDWAOC4 SW PS 2023 Calc Water | LDW AOC4 SW Passive Sampler 2023 Calculated Water Results (Periodic Mon.) | PS1 (South Park Bridge) | LDW23-PS1-02-W | Water results calculated from passive sampler data | Surface water (calculated) | 2023-09-05 09:00 | PCBs | PCB-145 | D | 0.0271 J | 0.0271 | 0.0271 | J | pg/L | NA | Yes | 3 | EPA 1668C | 74472-40-5 | 8290 | LDW23-PS1 | LDW23-PS1-02-W | No | 1274652 | 196653 | NAD83 | WA-N NAD83 | Passive sampler | LDWAOC4 SW PS2023-WSC
LDWAOC4 SW PS 2023 Calc Water | LDW AOC4 SW Passive Sampler 2023 Calculated Water Results (Periodic Mon.) | PS1 (South Park Bridge) | LDW23-PS1-02-W | Water results calculated from passive sampler data | Surface water (calculated) | 2023-09-05 09:00 | PCBs | PCB-146 | D | 4.90 | 4.9 | 4.9 |  | pg/L | NA | Yes | 3 | EPA 1668C | 51908-16-8 | 8292 | LDW23-PS1 | LDW23-PS1-02-W | No | 1274652 | 196653 | NAD83 | WA-N NAD83 | Passive sampler | LDWAOC4 SW PS2023-WSC
LDWAOC4 SW PS 2023 Calc Water | LDW AOC4 SW Passive Sampler 2023 Calculated Water Results (Periodic Mon.) | PS1 (South Park Bridge) | LDW23-PS1-02-W | Water results calculated from passive sampler data | Surface water (calculated) | 2023-09-05 09:00 | PCBs | PCB-147 | D | 31.8 C | 31.8 | 31.8 | C | pg/L | NA | Yes | 3 | EPA 1668C | 68194-13-8 | 8294 | LDW23-PS1 | LDW23-PS1-02-W | No | 1274652 | 196653 | NAD83 | WA-N NAD83 | Passive sampler | LDWAOC4 SW PS2023-WSC
LDWAOC4 SW PS 2023 Calc Water | LDW AOC4 SW Passive Sampler 2023 Calculated Water Results (Periodic Mon.) | PS1 (South Park Bridge) | LDW23-PS1-02-W | Water results calculated from passive sampler data | Surface water (calculated) | 2023-09-05 09:00 | PCBs | PCB-148 | D | 0.105 | 0.105 | 0.105 |  | pg/L | NA | Yes | 3 | EPA 1668C | 74472-41-6 | 8296 | LDW23-PS1 | LDW23-PS1-02-W | No | 1274652 | 196653 | NAD83 | WA-N NAD83 | Passive sampler | LDWAOC4 SW PS2023-WSC
LDWAOC4 SW PS 2023 Calc Water | LDW AOC4 SW Passive Sampler 2023 Calculated Water Results (Periodic Mon.) | PS1 (South Park Bridge) | LDW23-PS1-02-W | Water results calculated from passive sampler data | Surface water (calculated) | 2023-09-05 09:00 | PCBs | PCB-149 | D | C147 |  |  | C | pg/L | NA | Yes | 0 | EPA 1668C | 38380-04-0 | 8298 | LDW23-PS1 | LDW23-PS1-02-W | No | 1274652 | 196653 | NAD83 | WA-N NAD83 | Passive sampler | LDWAOC4 SW PS2023-WSC
LDWAOC4 SW PS 2023 Calc Water | LDW AOC4 SW Passive Sampler 2023 Calculated Water Results (Periodic Mon.) | PS1 (South Park Bridge) | LDW23-PS1-02-W | Water results calculated from passive sampler data | Surface water (calculated) | 2023-09-05 09:00 | PCBs | PCB-150 | D | 0.182 | 0.182 | 0.182 |  | pg/L | NA | Yes | 3 | EPA 1668C | 68194-08-1 | 8300 | LDW23-PS1 | LDW23-PS1-02-W | No | 1274652 | 196653 | NAD83 | WA-N NAD83 | Passive sampler | LDWAOC4 SW PS2023-WSC
LDWAOC4 SW PS 2023 Calc Water | LDW AOC4 SW Passive Sampler 2023 Calculated Water Results (Periodic Mon.) | PS1 (South Park Bridge) | LDW23-PS1-02-W | Water results calculated from passive sampler data | Surface water (calculated) | 2023-09-05 09:00 | PCBs | PCB-151 | D | C135 |  |  | C | pg/L | NA | Yes | 0 | EPA 1668C | 52663-63-5 | 8302 | LDW23-PS1 | LDW23-PS1-02-W | No | 1274652 | 196653 | NAD83 | WA-N NAD83 | Passive sampler | LDWAOC4 SW PS2023-WSC
LDWAOC4 SW PS 2023 Calc Water | LDW AOC4 SW Passive Sampler 2023 Calculated Water Results (Periodic Mon.) | PS1 (South Park Bridge) | LDW23-PS1-02-W | Water results calculated from passive sampler data | Surface water (calculated) | 2023-09-05 09:00 | PCBs | PCB-152 | D | 0.0691 | 0.0691 | 0.0691 |  | pg/L | NA | Yes | 3 | EPA 1668C | 68194-09-2 | 8304 | LDW23-PS1 | LDW23-PS1-02-W | No | 1274652 | 196653 | NAD83 | WA-N NAD83 | Passive sampler | LDWAOC4 SW PS2023-WSC
LDWAOC4 SW PS 2023 Calc Water | LDW AOC4 SW Passive Sampler 2023 Calculated Water Results (Periodic Mon.) | PS1 (South Park Bridge) | LDW23-PS1-02-W | Water results calculated from passive sampler data | Surface water (calculated) | 2023-09-05 09:00 | PCBs | PCB-153 | D | 27.6 C | 27.6 | 27.6 | C | pg/L | NA | Yes | 3 | EPA 1668C | 35065-27-1 | 8306 | LDW23-PS1 | LDW23-PS1-02-W | No | 1274652 | 196653 | NAD83 | WA-N NAD83 | Passive sampler | LDWAOC4 SW PS2023-WSC
LDWAOC4 SW PS 2023 Calc Water | LDW AOC4 SW Passive Sampler 2023 Calculated Water Results (Periodic Mon.) | PS1 (South Park Bridge) | LDW23-PS1-02-W | Water results calculated from passive sampler data | Surface water (calculated) | 2023-09-05 09:00 | PCBs | PCB-154 | D | C135 |  |  | C | pg/L | NA | Yes | 0 | EPA 1668C | 60145-22-4 | 8308 | LDW23-PS1 | LDW23-PS1-02-W | No | 1274652 | 196653 | NAD83 | WA-N NAD83 | Passive sampler | LDWAOC4 SW PS2023-WSC
LDWAOC4 SW PS 2023 Calc Water | LDW AOC4 SW Passive Sampler 2023 Calculated Water Results (Periodic Mon.) | PS1 (South Park Bridge) | LDW23-PS1-02-W | Water results calculated from passive sampler data | Surface water (calculated) | 2023-09-05 09:00 | PCBs | PCB-155 | D | 0.0125 J | 0.0125 | 0.0125 | J | pg/L | NA | Yes | 3 | EPA 1668C | 33979-03-2 | 8310 | LDW23-PS1 | LDW23-PS1-02-W | No | 1274652 | 196653 | NAD83 | WA-N NAD83 | Passive sampler | LDWAOC4 SW PS2023-WSC
LDWAOC4 SW PS 2023 Calc Water | LDW AOC4 SW Passive Sampler 2023 Calculated Water Results (Periodic Mon.) | PS1 (South Park Bridge) | LDW23-PS1-02-W | Water results calculated from passive sampler data | Surface water (calculated) | 2023-09-05 09:00 | PCBs | PCB-156 | D | 2.67 C | 2.67 | 2.67 | C | pg/L | NA | Yes | 3 | EPA 1668C | 38380-08-4 | 8312 | LDW23-PS1 | LDW23-PS1-02-W | No | 1274652 | 196653 | NAD83 | WA-N NAD83 | Passive sampler | LDWAOC4 SW PS2023-WSC
LDWAOC4 SW PS 2023 Calc Water | LDW AOC4 SW Passive Sampler 2023 Calculated Water Results (Periodic Mon.) | PS1 (South Park Bridge) | LDW23-PS1-02-W | Water results calculated from passive sampler data | Surface water (calculated) | 2023-09-05 09:00 | PCBs | PCB-157 | D | C156 |  |  | C | pg/L | NA | Yes | 0 | EPA 1668C | 69782-90-7 | 8314 | LDW23-PS1 | LDW23-PS1-02-W | No | 1274652 | 196653 | NAD83 | WA-N NAD83 | Passive sampler | LDWAOC4 SW PS2023-WSC
LDWAOC4 SW PS 2023 Calc Water | LDW AOC4 SW Passive Sampler 2023 Calculated Water Results (Periodic Mon.) | PS1 (South Park Bridge) | LDW23-PS1-02-W | Water results calculated from passive sampler data | Surface water (calculated) | 2023-09-05 09:00 | PCBs | PCB-158 | D | 2.61 | 2.61 | 2.61 |  | pg/L | NA | Yes | 3 | EPA 1668C | 74472-42-7 | 8316 | LDW23-PS1 | LDW23-PS1-02-W | No | 1274652 | 196653 | NAD83 | WA-N NAD83 | Passive sampler | LDWAOC4 SW PS2023-WSC
LDWAOC4 SW PS 2023 Calc Water | LDW AOC4 SW Passive Sampler 2023 Calculated Water Results (Periodic Mon.) | PS1 (South Park Bridge) | LDW23-PS1-02-W | Water results calculated from passive sampler data | Surface water (calculated) | 2023-09-05 09:00 | PCBs | PCB-159 | D | 0.203 | 0.203 | 0.203 |  | pg/L | NA | Yes | 3 | EPA 1668C | 39635-35-3 | 8318 | LDW23-PS1 | LDW23-PS1-02-W | No | 1274652 | 196653 | NAD83 | WA-N NAD83 | Passive sampler | LDWAOC4 SW PS2023-WSC
LDWAOC4 SW PS 2023 Calc Water | LDW AOC4 SW Passive Sampler 2023 Calculated Water Results (Periodic Mon.) | PS1 (South Park Bridge) | LDW23-PS1-02-W | Water results calculated from passive sampler data | Surface water (calculated) | 2023-09-05 09:00 | PCBs | PCB-160 | D | C129 |  |  | C | pg/L | NA | Yes | 0 | EPA 1668C | 41411-62-5 | 8320 | LDW23-PS1 | LDW23-PS1-02-W | No | 1274652 | 196653 | NAD83 | WA-N NAD83 | Passive sampler | LDWAOC4 SW PS2023-WSC
LDWAOC4 SW PS 2023 Calc Water | LDW AOC4 SW Passive Sampler 2023 Calculated Water Results (Periodic Mon.) | PS1 (South Park Bridge) | LDW23-PS1-02-W | Water results calculated from passive sampler data | Surface water (calculated) | 2023-09-05 09:00 | PCBs | PCB-161 | D | 0.00240 U | 0.0024 | 0.0012 | U | pg/L | NA | No | 3 | EPA 1668C | 74472-43-8 | 8322 | LDW23-PS1 | LDW23-PS1-02-W | No | 1274652 | 196653 | NAD83 | WA-N NAD83 | Passive sampler | LDWAOC4 SW PS2023-WSC
LDWAOC4 SW PS 2023 Calc Water | LDW AOC4 SW Passive Sampler 2023 Calculated Water Results (Periodic Mon.) | PS1 (South Park Bridge) | LDW23-PS1-02-W | Water results calculated from passive sampler data | Surface water (calculated) | 2023-09-05 09:00 | PCBs | PCB-162 | D | 0.0498 | 0.0498 | 0.0498 |  | pg/L | NA | Yes | 3 | EPA 1668C | 39635-34-2 | 8324 | LDW23-PS1 | LDW23-PS1-02-W | No | 1274652 | 196653 | NAD83 | WA-N NAD83 | Passive sampler | LDWAOC4 SW PS2023-WSC
LDWAOC4 SW PS 2023 Calc Water | LDW AOC4 SW Passive Sampler 2023 Calculated Water Results (Periodic Mon.) | PS1 (South Park Bridge) | LDW23-PS1-02-W | Water results calculated from passive sampler data | Surface water (calculated) | 2023-09-05 09:00 | PCBs | PCB-163 | D | C129 |  |  | C | pg/L | NA | Yes | 0 | EPA 1668C | 74472-44-9 | 8326 | LDW23-PS1 | LDW23-PS1-02-W | No | 1274652 | 196653 | NAD83 | WA-N NAD83 | Passive sampler | LDWAOC4 SW PS2023-WSC
LDWAOC4 SW PS 2023 Calc Water | LDW AOC4 SW Passive Sampler 2023 Calculated Water Results (Periodic Mon.) | PS1 (South Park Bridge) | LDW23-PS1-02-W | Water results calculated from passive sampler data | Surface water (calculated) | 2023-09-05 09:00 | PCBs | PCB-164 | D | 1.94 | 1.94 | 1.94 |  | pg/L | NA | Yes | 3 | EPA 1668C | 74472-45-0 | 8328 | LDW23-PS1 | LDW23-PS1-02-W | No | 1274652 | 196653 | NAD83 | WA-N NAD83 | Passive sampler | LDWAOC4 SW PS2023-WSC
LDWAOC4 SW PS 2023 Calc Water | LDW AOC4 SW Passive Sampler 2023 Calculated Water Results (Periodic Mon.) | PS1 (South Park Bridge) | LDW23-PS1-02-W | Water results calculated from passive sampler data | Surface water (calculated) | 2023-09-05 09:00 | PCBs | PCB-165 | D | 0.0143 J | 0.0143 | 0.0143 | J | pg/L | NA | Yes | 3 | EPA 1668C | 74472-46-1 | 8330 | LDW23-PS1 | LDW23-PS1-02-W | No | 1274652 | 196653 | NAD83 | WA-N NAD83 | Passive sampler | LDWAOC4 SW PS2023-WSC
LDWAOC4 SW PS 2023 Calc Water | LDW AOC4 SW Passive Sampler 2023 Calculated Water Results (Periodic Mon.) | PS1 (South Park Bridge) | LDW23-PS1-02-W | Water results calculated from passive sampler data | Surface water (calculated) | 2023-09-05 09:00 | PCBs | PCB-166 | D | C128 |  |  | C | pg/L | NA | Yes | 0 | EPA 1668C | 41411-63-6 | 8332 | LDW23-PS1 | LDW23-PS1-02-W | No | 1274652 | 196653 | NAD83 | WA-N NAD83 | Passive sampler | LDWAOC4 SW PS2023-WSC
LDWAOC4 SW PS 2023 Calc Water | LDW AOC4 SW Passive Sampler 2023 Calculated Water Results (Periodic Mon.) | PS1 (South Park Bridge) | LDW23-PS1-02-W | Water results calculated from passive sampler data | Surface water (calculated) | 2023-09-05 09:00 | PCBs | PCB-167 | D | 0.811 | 0.811 | 0.811 |  | pg/L | NA | Yes | 3 | EPA 1668C | 52663-72-6 | 8334 | LDW23-PS1 | LDW23-PS1-02-W | No | 1274652 | 196653 | NAD83 | WA-N NAD83 | Passive sampler | LDWAOC4 SW PS2023-WSC
LDWAOC4 SW PS 2023 Calc Water | LDW AOC4 SW Passive Sampler 2023 Calculated Water Results (Periodic Mon.) | PS1 (South Park Bridge) | LDW23-PS1-02-W | Water results calculated from passive sampler data | Surface water (calculated) | 2023-09-05 09:00 | PCBs | PCB-168 | D | C153 |  |  | C | pg/L | NA | Yes | 0 | EPA 1668C | 59291-65-5 | 8336 | LDW23-PS1 | LDW23-PS1-02-W | No | 1274652 | 196653 | NAD83 | WA-N NAD83 | Passive sampler | LDWAOC4 SW PS2023-WSC
LDWAOC4 SW PS 2023 Calc Water | LDW AOC4 SW Passive Sampler 2023 Calculated Water Results (Periodic Mon.) | PS1 (South Park Bridge) | LDW23-PS1-02-W | Water results calculated from passive sampler data | Surface water (calculated) | 2023-09-05 09:00 | PCBs | PCB-169 | D | 0.00343 U | 0.00343 | 0.00172 | U | pg/L | NA | No | 3 | EPA 1668C | 32774-16-6 | 8338 | LDW23-PS1 | LDW23-PS1-02-W | No | 1274652 | 196653 | NAD83 | WA-N NAD83 | Passive sampler | LDWAOC4 SW PS2023-WSC
LDWAOC4 SW PS 2023 Calc Water | LDW AOC4 SW Passive Sampler 2023 Calculated Water Results (Periodic Mon.) | PS1 (South Park Bridge) | LDW23-PS1-02-W | Water results calculated from passive sampler data | Surface water (calculated) | 2023-09-05 09:00 | PCBs | PCB-170 | D | 3.11 | 3.11 | 3.11 |  | pg/L | NA | Yes | 3 | EPA 1668C | 35065-30-6 | 8340 | LDW23-PS1 | LDW23-PS1-02-W | No | 1274652 | 196653 | NAD83 | WA-N NAD83 | Passive sampler | LDWAOC4 SW PS2023-WSC
LDWAOC4 SW PS 2023 Calc Water | LDW AOC4 SW Passive Sampler 2023 Calculated Water Results (Periodic Mon.) | PS1 (South Park Bridge) | LDW23-PS1-02-W | Water results calculated from passive sampler data | Surface water (calculated) | 2023-09-05 09:00 | PCBs | PCB-171 | D | 1.65 C | 1.65 | 1.65 | C | pg/L | NA | Yes | 3 | EPA 1668C | 52663-71-5 | 8342 | LDW23-PS1 | LDW23-PS1-02-W | No | 1274652 | 196653 | NAD83 | WA-N NAD83 | Passive sampler | LDWAOC4 SW PS2023-WSC
LDWAOC4 SW PS 2023 Calc Water | LDW AOC4 SW Passive Sampler 2023 Calculated Water Results (Periodic Mon.) | PS1 (South Park Bridge) | LDW23-PS1-02-W | Water results calculated from passive sampler data | Surface water (calculated) | 2023-09-05 09:00 | PCBs | PCB-172 | D | 0.611 | 0.611 | 0.611 |  | pg/L | NA | Yes | 3 | EPA 1668C | 52663-74-8 | 8344 | LDW23-PS1 | LDW23-PS1-02-W | No | 1274652 | 196653 | NAD83 | WA-N NAD83 | Passive sampler | LDWAOC4 SW PS2023-WSC
LDWAOC4 SW PS 2023 Calc Water | LDW AOC4 SW Passive Sampler 2023 Calculated Water Results (Periodic Mon.) | PS1 (South Park Bridge) | LDW23-PS1-02-W | Water results calculated from passive sampler data | Surface water (calculated) | 2023-09-05 09:00 | PCBs | PCB-173 | D | C171 |  |  | C | pg/L | NA | Yes | 0 | EPA 1668C | 68194-16-1 | 8346 | LDW23-PS1 | LDW23-PS1-02-W | No | 1274652 | 196653 | NAD83 | WA-N NAD83 | Passive sampler | LDWAOC4 SW PS2023-WSC
LDWAOC4 SW PS 2023 Calc Water | LDW AOC4 SW Passive Sampler 2023 Calculated Water Results (Periodic Mon.) | PS1 (South Park Bridge) | LDW23-PS1-02-W | Water results calculated from passive sampler data | Surface water (calculated) | 2023-09-05 09:00 | PCBs | PCB-174 | D | 5.26 | 5.26 | 5.26 |  | pg/L | NA | Yes | 3 | EPA 1668C | 38411-25-5 | 8348 | LDW23-PS1 | LDW23-PS1-02-W | No | 1274652 | 196653 | NAD83 | WA-N NAD83 | Passive sampler | LDWAOC4 SW PS2023-WSC
LDWAOC4 SW PS 2023 Calc Water | LDW AOC4 SW Passive Sampler 2023 Calculated Water Results (Periodic Mon.) | PS1 (South Park Bridge) | LDW23-PS1-02-W | Water results calculated from passive sampler data | Surface water (calculated) | 2023-09-05 09:00 | PCBs | PCB-175 | D | 0.308 | 0.308 | 0.308 |  | pg/L | NA | Yes | 3 | EPA 1668C | 40186-70-7 | 8350 | LDW23-PS1 | LDW23-PS1-02-W | No | 1274652 | 196653 | NAD83 | WA-N NAD83 | Passive sampler | LDWAOC4 SW PS2023-WSC
LDWAOC4 SW PS 2023 Calc Water | LDW AOC4 SW Passive Sampler 2023 Calculated Water Results (Periodic Mon.) | PS1 (South Park Bridge) | LDW23-PS1-02-W | Water results calculated from passive sampler data | Surface water (calculated) | 2023-09-05 09:00 | PCBs | PCB-176 | D | 0.860 | 0.86 | 0.86 |  | pg/L | NA | Yes | 3 | EPA 1668C | 52663-65-7 | 8352 | LDW23-PS1 | LDW23-PS1-02-W | No | 1274652 | 196653 | NAD83 | WA-N NAD83 | Passive sampler | LDWAOC4 SW PS2023-WSC
LDWAOC4 SW PS 2023 Calc Water | LDW AOC4 SW Passive Sampler 2023 Calculated Water Results (Periodic Mon.) | PS1 (South Park Bridge) | LDW23-PS1-02-W | Water results calculated from passive sampler data | Surface water (calculated) | 2023-09-05 09:00 | PCBs | PCB-177 | D | 3.39 | 3.39 | 3.39 |  | pg/L | NA | Yes | 3 | EPA 1668C | 52663-70-4 | 8354 | LDW23-PS1 | LDW23-PS1-02-W | No | 1274652 | 196653 | NAD83 | WA-N NAD83 | Passive sampler | LDWAOC4 SW PS2023-WSC
LDWAOC4 SW PS 2023 Calc Water | LDW AOC4 SW Passive Sampler 2023 Calculated Water Results (Periodic Mon.) | PS1 (South Park Bridge) | LDW23-PS1-02-W | Water results calculated from passive sampler data | Surface water (calculated) | 2023-09-05 09:00 | PCBs | PCB-178 | D | 1.73 | 1.73 | 1.73 |  | pg/L | NA | Yes | 3 | EPA 1668C | 52663-67-9 | 8356 | LDW23-PS1 | LDW23-PS1-02-W | No | 1274652 | 196653 | NAD83 | WA-N NAD83 | Passive sampler | LDWAOC4 SW PS2023-WSC
LDWAOC4 SW PS 2023 Calc Water | LDW AOC4 SW Passive Sampler 2023 Calculated Water Results (Periodic Mon.) | PS1 (South Park Bridge) | LDW23-PS1-02-W | Water results calculated from passive sampler data | Surface water (calculated) | 2023-09-05 09:00 | PCBs | PCB-179 | D | 3.12 | 3.12 | 3.12 |  | pg/L | NA | Yes | 3 | EPA 1668C | 52663-64-6 | 8358 | LDW23-PS1 | LDW23-PS1-02-W | No | 1274652 | 196653 | NAD83 | WA-N NAD83 | Passive sampler | LDWAOC4 SW PS2023-WSC
LDWAOC4 SW PS 2023 Calc Water | LDW AOC4 SW Passive Sampler 2023 Calculated Water Results (Periodic Mon.) | PS1 (South Park Bridge) | LDW23-PS1-02-W | Water results calculated from passive sampler data | Surface water (calculated) | 2023-09-05 09:00 | PCBs | PCB-180 | D | 6.27 C | 6.27 | 6.27 | C | pg/L | NA | Yes | 3 | EPA 1668C | 35065-29-3 | 8360 | LDW23-PS1 | LDW23-PS1-02-W | No | 1274652 | 196653 | NAD83 | WA-N NAD83 | Passive sampler | LDWAOC4 SW PS2023-WSC
LDWAOC4 SW PS 2023 Calc Water | LDW AOC4 SW Passive Sampler 2023 Calculated Water Results (Periodic Mon.) | PS1 (South Park Bridge) | LDW23-PS1-02-W | Water results calculated from passive sampler data | Surface water (calculated) | 2023-09-05 09:00 | PCBs | PCB-181 | D | 0.0373 | 0.0373 | 0.0373 |  | pg/L | NA | Yes | 3 | EPA 1668C | 74472-47-2 | 8362 | LDW23-PS1 | LDW23-PS1-02-W | No | 1274652 | 196653 | NAD83 | WA-N NAD83 | Passive sampler | LDWAOC4 SW PS2023-WSC
LDWAOC4 SW PS 2023 Calc Water | LDW AOC4 SW Passive Sampler 2023 Calculated Water Results (Periodic Mon.) | PS1 (South Park Bridge) | LDW23-PS1-02-W | Water results calculated from passive sampler data | Surface water (calculated) | 2023-09-05 09:00 | PCBs | PCB-182 | D | 0.00305 U | 0.00305 | 0.00153 | U | pg/L | NA | No | 3 | EPA 1668C | 60145-23-5 | 8364 | LDW23-PS1 | LDW23-PS1-02-W | No | 1274652 | 196653 | NAD83 | WA-N NAD83 | Passive sampler | LDWAOC4 SW PS2023-WSC
LDWAOC4 SW PS 2023 Calc Water | LDW AOC4 SW Passive Sampler 2023 Calculated Water Results (Periodic Mon.) | PS1 (South Park Bridge) | LDW23-PS1-02-W | Water results calculated from passive sampler data | Surface water (calculated) | 2023-09-05 09:00 | PCBs | PCB-183 | D | 4.20 C | 4.2 | 4.2 | C | pg/L | NA | Yes | 3 | EPA 1668C | 52663-69-1 | 8366 | LDW23-PS1 | LDW23-PS1-02-W | No | 1274652 | 196653 | NAD83 | WA-N NAD83 | Passive sampler | LDWAOC4 SW PS2023-WSC
LDWAOC4 SW PS 2023 Calc Water | LDW AOC4 SW Passive Sampler 2023 Calculated Water Results (Periodic Mon.) | PS1 (South Park Bridge) | LDW23-PS1-02-W | Water results calculated from passive sampler data | Surface water (calculated) | 2023-09-05 09:00 | PCBs | PCB-184 | D | 0.00421 J | 0.00421 | 0.00421 | J | pg/L | NA | Yes | 3 | EPA 1668C | 74472-48-3 | 8368 | LDW23-PS1 | LDW23-PS1-02-W | No | 1274652 | 196653 | NAD83 | WA-N NAD83 | Passive sampler | LDWAOC4 SW PS2023-WSC
LDWAOC4 SW PS 2023 Calc Water | LDW AOC4 SW Passive Sampler 2023 Calculated Water Results (Periodic Mon.) | PS1 (South Park Bridge) | LDW23-PS1-02-W | Water results calculated from passive sampler data | Surface water (calculated) | 2023-09-05 09:00 | PCBs | PCB-185 | D | C183 |  |  | C | pg/L | NA | Yes | 0 | EPA 1668C | 52712-05-7 | 8370 | LDW23-PS1 | LDW23-PS1-02-W | No | 1274652 | 196653 | NAD83 | WA-N NAD83 | Passive sampler | LDWAOC4 SW PS2023-WSC
LDWAOC4 SW PS 2023 Calc Water | LDW AOC4 SW Passive Sampler 2023 Calculated Water Results (Periodic Mon.) | PS1 (South Park Bridge) | LDW23-PS1-02-W | Water results calculated from passive sampler data | Surface water (calculated) | 2023-09-05 09:00 | PCBs | PCB-186 | D | 0.00232 U | 0.00232 | 0.00116 | U | pg/L | NA | No | 3 | EPA 1668C | 74472-49-4 | 8372 | LDW23-PS1 | LDW23-PS1-02-W | No | 1274652 | 196653 | NAD83 | WA-N NAD83 | Passive sampler | LDWAOC4 SW PS2023-WSC
LDWAOC4 SW PS 2023 Calc Water | LDW AOC4 SW Passive Sampler 2023 Calculated Water Results (Periodic Mon.) | PS1 (South Park Bridge) | LDW23-PS1-02-W | Water results calculated from passive sampler data | Surface water (calculated) | 2023-09-05 09:00 | PCBs | PCB-187 | D | 8.55 | 8.55 | 8.55 |  | pg/L | NA | Yes | 3 | EPA 1668C | 52663-68-0 | 8374 | LDW23-PS1 | LDW23-PS1-02-W | No | 1274652 | 196653 | NAD83 | WA-N NAD83 | Passive sampler | LDWAOC4 SW PS2023-WSC
LDWAOC4 SW PS 2023 Calc Water | LDW AOC4 SW Passive Sampler 2023 Calculated Water Results (Periodic Mon.) | PS1 (South Park Bridge) | LDW23-PS1-02-W | Water results calculated from passive sampler data | Surface water (calculated) | 2023-09-05 09:00 | PCBs | PCB-188 | D | 0.0159 J | 0.0159 | 0.0159 | J | pg/L | NA | Yes | 3 | EPA 1668C | 74487-85-7 | 8376 | LDW23-PS1 | LDW23-PS1-02-W | No | 1274652 | 196653 | NAD83 | WA-N NAD83 | Passive sampler | LDWAOC4 SW PS2023-WSC
LDWAOC4 SW PS 2023 Calc Water | LDW AOC4 SW Passive Sampler 2023 Calculated Water Results (Periodic Mon.) | PS1 (South Park Bridge) | LDW23-PS1-02-W | Water results calculated from passive sampler data | Surface water (calculated) | 2023-09-05 09:00 | PCBs | PCB-189 | D | 0.0396 | 0.0396 | 0.0396 |  | pg/L | NA | Yes | 3 | EPA 1668C | 39635-31-9 | 8378 | LDW23-PS1 | LDW23-PS1-02-W | No | 1274652 | 196653 | NAD83 | WA-N NAD83 | Passive sampler | LDWAOC4 SW PS2023-WSC
LDWAOC4 SW PS 2023 Calc Water | LDW AOC4 SW Passive Sampler 2023 Calculated Water Results (Periodic Mon.) | PS1 (South Park Bridge) | LDW23-PS1-02-W | Water results calculated from passive sampler data | Surface water (calculated) | 2023-09-05 09:00 | PCBs | PCB-190 | D | 0.457 | 0.457 | 0.457 |  | pg/L | NA | Yes | 3 | EPA 1668C | 41411-64-7 | 8380 | LDW23-PS1 | LDW23-PS1-02-W | No | 1274652 | 196653 | NAD83 | WA-N NAD83 | Passive sampler | LDWAOC4 SW PS2023-WSC
LDWAOC4 SW PS 2023 Calc Water | LDW AOC4 SW Passive Sampler 2023 Calculated Water Results (Periodic Mon.) | PS1 (South Park Bridge) | LDW23-PS1-02-W | Water results calculated from passive sampler data | Surface water (calculated) | 2023-09-05 09:00 | PCBs | PCB-191 | D | 0.0906 | 0.0906 | 0.0906 |  | pg/L | NA | Yes | 3 | EPA 1668C | 74472-50-7 | 8382 | LDW23-PS1 | LDW23-PS1-02-W | No | 1274652 | 196653 | NAD83 | WA-N NAD83 | Passive sampler | LDWAOC4 SW PS2023-WSC
LDWAOC4 SW PS 2023 Calc Water | LDW AOC4 SW Passive Sampler 2023 Calculated Water Results (Periodic Mon.) | PS1 (South Park Bridge) | LDW23-PS1-02-W | Water results calculated from passive sampler data | Surface water (calculated) | 2023-09-05 09:00 | PCBs | PCB-192 | D | 0.00127 U | 0.00127 | 0.000635 | U | pg/L | NA | No | 3 | EPA 1668C | 74472-51-8 | 8384 | LDW23-PS1 | LDW23-PS1-02-W | No | 1274652 | 196653 | NAD83 | WA-N NAD83 | Passive sampler | LDWAOC4 SW PS2023-WSC
LDWAOC4 SW PS 2023 Calc Water | LDW AOC4 SW Passive Sampler 2023 Calculated Water Results (Periodic Mon.) | PS1 (South Park Bridge) | LDW23-PS1-02-W | Water results calculated from passive sampler data | Surface water (calculated) | 2023-09-05 09:00 | PCBs | PCB-193 | D | C180 |  |  | C | pg/L | NA | Yes | 0 | EPA 1668C | 69782-91-8 | 8386 | LDW23-PS1 | LDW23-PS1-02-W | No | 1274652 | 196653 | NAD83 | WA-N NAD83 | Passive sampler | LDWAOC4 SW PS2023-WSC
LDWAOC4 SW PS 2023 Calc Water | LDW AOC4 SW Passive Sampler 2023 Calculated Water Results (Periodic Mon.) | PS1 (South Park Bridge) | LDW23-PS1-02-W | Water results calculated from passive sampler data | Surface water (calculated) | 2023-09-05 09:00 | PCBs | PCB-194 | D | 0.258 | 0.258 | 0.258 |  | pg/L | NA | Yes | 3 | EPA 1668C | 35694-08-7 | 8388 | LDW23-PS1 | LDW23-PS1-02-W | No | 1274652 | 196653 | NAD83 | WA-N NAD83 | Passive sampler | LDWAOC4 SW PS2023-WSC
LDWAOC4 SW PS 2023 Calc Water | LDW AOC4 SW Passive Sampler 2023 Calculated Water Results (Periodic Mon.) | PS1 (South Park Bridge) | LDW23-PS1-02-W | Water results calculated from passive sampler data | Surface water (calculated) | 2023-09-05 09:00 | PCBs | PCB-195 | D | 0.201 | 0.201 | 0.201 |  | pg/L | NA | Yes | 3 | EPA 1668C | 52663-78-2 | 8390 | LDW23-PS1 | LDW23-PS1-02-W | No | 1274652 | 196653 | NAD83 | WA-N NAD83 | Passive sampler | LDWAOC4 SW PS2023-WSC
LDWAOC4 SW PS 2023 Calc Water | LDW AOC4 SW Passive Sampler 2023 Calculated Water Results (Periodic Mon.) | PS1 (South Park Bridge) | LDW23-PS1-02-W | Water results calculated from passive sampler data | Surface water (calculated) | 2023-09-05 09:00 | PCBs | PCB-196 | D | 0.293 | 0.293 | 0.293 |  | pg/L | NA | Yes | 3 | EPA 1668C | 42740-50-1 | 8392 | LDW23-PS1 | LDW23-PS1-02-W | No | 1274652 | 196653 | NAD83 | WA-N NAD83 | Passive sampler | LDWAOC4 SW PS2023-WSC
LDWAOC4 SW PS 2023 Calc Water | LDW AOC4 SW Passive Sampler 2023 Calculated Water Results (Periodic Mon.) | PS1 (South Park Bridge) | LDW23-PS1-02-W | Water results calculated from passive sampler data | Surface water (calculated) | 2023-09-05 09:00 | PCBs | PCB-197 | D | 0.245 CJ | 0.245 | 0.245 | CJ | pg/L | NA | Yes | 3 | EPA 1668C | 33091-17-7 | 8394 | LDW23-PS1 | LDW23-PS1-02-W | No | 1274652 | 196653 | NAD83 | WA-N NAD83 | Passive sampler | LDWAOC4 SW PS2023-WSC
LDWAOC4 SW PS 2023 Calc Water | LDW AOC4 SW Passive Sampler 2023 Calculated Water Results (Periodic Mon.) | PS1 (South Park Bridge) | LDW23-PS1-02-W | Water results calculated from passive sampler data | Surface water (calculated) | 2023-09-05 09:00 | PCBs | PCB-198 | D | 0.678 CJ | 0.678 | 0.678 | CJ | pg/L | NA | Yes | 3 | EPA 1668C | 68194-17-2 | 8396 | LDW23-PS1 | LDW23-PS1-02-W | No | 1274652 | 196653 | NAD83 | WA-N NAD83 | Passive sampler | LDWAOC4 SW PS2023-WSC
LDWAOC4 SW PS 2023 Calc Water | LDW AOC4 SW Passive Sampler 2023 Calculated Water Results (Periodic Mon.) | PS1 (South Park Bridge) | LDW23-PS1-02-W | Water results calculated from passive sampler data | Surface water (calculated) | 2023-09-05 09:00 | PCBs | PCB-199 | D | C198 |  |  | CJ | pg/L | NA | Yes | 0 | EPA 1668C | 52663-75-9 | 8398 | LDW23-PS1 | LDW23-PS1-02-W | No | 1274652 | 196653 | NAD83 | WA-N NAD83 | Passive sampler | LDWAOC4 SW PS2023-WSC
LDWAOC4 SW PS 2023 Calc Water | LDW AOC4 SW Passive Sampler 2023 Calculated Water Results (Periodic Mon.) | PS1 (South Park Bridge) | LDW23-PS1-02-W | Water results calculated from passive sampler data | Surface water (calculated) | 2023-09-05 09:00 | PCBs | PCB-200 | D | C197 |  |  | CJ | pg/L | NA | Yes | 0 | EPA 1668C | 52663-73-7 | 8400 | LDW23-PS1 | LDW23-PS1-02-W | No | 1274652 | 196653 | NAD83 | WA-N NAD83 | Passive sampler | LDWAOC4 SW PS2023-WSC
LDWAOC4 SW PS 2023 Calc Water | LDW AOC4 SW Passive Sampler 2023 Calculated Water Results (Periodic Mon.) | PS1 (South Park Bridge) | LDW23-PS1-02-W | Water results calculated from passive sampler data | Surface water (calculated) | 2023-09-05 09:00 | PCBs | PCB-201 | D | 0.109 | 0.109 | 0.109 |  | pg/L | NA | Yes | 3 | EPA 1668C | 40186-71-8 | 8402 | LDW23-PS1 | LDW23-PS1-02-W | No | 1274652 | 196653 | NAD83 | WA-N NAD83 | Passive sampler | LDWAOC4 SW PS2023-WSC
LDWAOC4 SW PS 2023 Calc Water | LDW AOC4 SW Passive Sampler 2023 Calculated Water Results (Periodic Mon.) | PS1 (South Park Bridge) | LDW23-PS1-02-W | Water results calculated from passive sampler data | Surface water (calculated) | 2023-09-05 09:00 | PCBs | PCB-202 | D | 0.416 | 0.416 | 0.416 |  | pg/L | NA | Yes | 3 | EPA 1668C | 2136-99-4 | 8404 | LDW23-PS1 | LDW23-PS1-02-W | No | 1274652 | 196653 | NAD83 | WA-N NAD83 | Passive sampler | LDWAOC4 SW PS2023-WSC
LDWAOC4 SW PS 2023 Calc Water | LDW AOC4 SW Passive Sampler 2023 Calculated Water Results (Periodic Mon.) | PS1 (South Park Bridge) | LDW23-PS1-02-W | Water results calculated from passive sampler data | Surface water (calculated) | 2023-09-05 09:00 | PCBs | PCB-203 | D | 0.350 | 0.35 | 0.35 |  | pg/L | NA | Yes | 3 | EPA 1668C | 52663-76-0 | 8406 | LDW23-PS1 | LDW23-PS1-02-W | No | 1274652 | 196653 | NAD83 | WA-N NAD83 | Passive sampler | LDWAOC4 SW PS2023-WSC
LDWAOC4 SW PS 2023 Calc Water | LDW AOC4 SW Passive Sampler 2023 Calculated Water Results (Periodic Mon.) | PS1 (South Park Bridge) | LDW23-PS1-02-W | Water results calculated from passive sampler data | Surface water (calculated) | 2023-09-05 09:00 | PCBs | PCB-204 | D | 0.000935 U | 0.000935 | 0.000468 | U | pg/L | NA | No | 3 | EPA 1668C | 74472-52-9 | 8408 | LDW23-PS1 | LDW23-PS1-02-W | No | 1274652 | 196653 | NAD83 | WA-N NAD83 | Passive sampler | LDWAOC4 SW PS2023-WSC
LDWAOC4 SW PS 2023 Calc Water | LDW AOC4 SW Passive Sampler 2023 Calculated Water Results (Periodic Mon.) | PS1 (South Park Bridge) | LDW23-PS1-02-W | Water results calculated from passive sampler data | Surface water (calculated) | 2023-09-05 09:00 | PCBs | PCB-205 | D | 0.00804 | 0.00804 | 0.00804 |  | pg/L | NA | Yes | 3 | EPA 1668C | 74472-53-0 | 8410 | LDW23-PS1 | LDW23-PS1-02-W | No | 1274652 | 196653 | NAD83 | WA-N NAD83 | Passive sampler | LDWAOC4 SW PS2023-WSC
LDWAOC4 SW PS 2023 Calc Water | LDW AOC4 SW Passive Sampler 2023 Calculated Water Results (Periodic Mon.) | PS1 (South Park Bridge) | LDW23-PS1-02-W | Water results calculated from passive sampler data | Surface water (calculated) | 2023-09-05 09:00 | PCBs | PCB-206 | D | 0.0362 | 0.0362 | 0.0362 |  | pg/L | NA | Yes | 3 | EPA 1668C | 40186-72-9 | 8412 | LDW23-PS1 | LDW23-PS1-02-W | No | 1274652 | 196653 | NAD83 | WA-N NAD83 | Passive sampler | LDWAOC4 SW PS2023-WSC
LDWAOC4 SW PS 2023 Calc Water | LDW AOC4 SW Passive Sampler 2023 Calculated Water Results (Periodic Mon.) | PS1 (South Park Bridge) | LDW23-PS1-02-W | Water results calculated from passive sampler data | Surface water (calculated) | 2023-09-05 09:00 | PCBs | PCB-207 | D | 0.0125 | 0.0125 | 0.0125 |  | pg/L | NA | Yes | 3 | EPA 1668C | 52663-79-3 | 8414 | LDW23-PS1 | LDW23-PS1-02-W | No | 1274652 | 196653 | NAD83 | WA-N NAD83 | Passive sampler | LDWAOC4 SW PS2023-WSC
LDWAOC4 SW PS 2023 Calc Water | LDW AOC4 SW Passive Sampler 2023 Calculated Water Results (Periodic Mon.) | PS1 (South Park Bridge) | LDW23-PS1-02-W | Water results calculated from passive sampler data | Surface water (calculated) | 2023-09-05 09:00 | PCBs | PCB-208 | D | 0.0282 | 0.0282 | 0.0282 |  | pg/L | NA | Yes | 3 | EPA 1668C | 52663-77-1 | 8416 | LDW23-PS1 | LDW23-PS1-02-W | No | 1274652 | 196653 | NAD83 | WA-N NAD83 | Passive sampler | LDWAOC4 SW PS2023-WSC
LDWAOC4 SW PS 2023 Calc Water | LDW AOC4 SW Passive Sampler 2023 Calculated Water Results (Periodic Mon.) | PS1 (South Park Bridge) | LDW23-PS1-02-W | Water results calculated from passive sampler data | Surface water (calculated) | 2023-09-05 09:00 | PCBs | PCB-209 | D | 0.00746 | 0.00746 | 0.00746 |  | pg/L | NA | Yes | 3 | EPA 1668C | 2051-24-3 | 8418 | LDW23-PS1 | LDW23-PS1-02-W | No | 1274652 | 196653 | NAD83 | WA-N NAD83 | Passive sampler | LDWAOC4 SW PS2023-WSC
LDWAOC4 SW PS 2023 Calc Water | LDW AOC4 SW Passive Sampler 2023 Calculated Water Results (Periodic Mon.) | PS1 (South Park Bridge) | LDW23-PS1-02-W | Water results calculated from passive sampler data | Surface water (calculated) | 2023-09-05 09:00 | PCBs | Total PCB Congeners | D | 1,797 J | 1797 | 1797 | J | pg/L | NA | Yes | 4 | EPA 1668C | TotalPCBCongers | 8420 | LDW23-PS1 | LDW23-PS1-02-W | No | 1274652 | 196653 | NAD83 | WA-N NAD83 | Passive sampler | LDWAOC4 SW PS2023-WSC
LDWAOC4 SW PS 2023 Calc Water | LDW AOC4 SW Passive Sampler 2023 Calculated Water Results (Periodic Mon.) | PS1 (South Park Bridge) | LDW23-PS1-02-W | Water results calculated from passive sampler data | Surface water (calculated) | 2023-09-05 09:00 | PCBs | PCB TEQ - mammal (half DL) | D | 0.00461 J | 0.00461 | 0.00461 | J | pg/L | NA | Yes | 3 | EPA 1668C | PCBMAMMALHALF | 8595 | LDW23-PS1 | LDW23-PS1-02-W | No | 1274652 | 196653 | NAD83 | WA-N NAD83 | Passive sampler | LDWAOC4 SW PS2023-WSC
LDWAOC4 SW PS 2023 Calc Water | LDW AOC4 SW Passive Sampler 2023 Calculated Water Results (Periodic Mon.) | PS1 (South Park Bridge) | LDW23-PS1-04-W | Water results calculated from passive sampler data | Surface water (calculated) | 2023-09-05 09:00 | PCBs | PCB-001 | D | 2.42 | 2.42 | 2.42 |  | pg/L | NA | Yes | 3 | EPA 1668C | 2051-60-7 | 8002 | LDW23-PS1 | LDW23-PS1-04-W | No | 1274652 | 196653 | NAD83 | WA-N NAD83 | Passive sampler | LDWAOC4 SW PS2023-WSC
LDWAOC4 SW PS 2023 Calc Water | LDW AOC4 SW Passive Sampler 2023 Calculated Water Results (Periodic Mon.) | PS1 (South Park Bridge) | LDW23-PS1-04-W | Water results calculated from passive sampler data | Surface water (calculated) | 2023-09-05 09:00 | PCBs | PCB-002 | D | 0.482 U | 0.482 | 0.241 | U | pg/L | NA | No | 3 | EPA 1668C | 2051-61-8 | 8004 | LDW23-PS1 | LDW23-PS1-04-W | No | 1274652 | 196653 | NAD83 | WA-N NAD83 | Passive sampler | LDWAOC4 SW PS2023-WSC
LDWAOC4 SW PS 2023 Calc Water | LDW AOC4 SW Passive Sampler 2023 Calculated Water Results (Periodic Mon.) | PS1 (South Park Bridge) | LDW23-PS1-04-W | Water results calculated from passive sampler data | Surface water (calculated) | 2023-09-05 09:00 | PCBs | PCB-003 | D | 1.14 U | 1.14 | 0.57 | U | pg/L | NA | No | 3 | EPA 1668C | 2051-62-9 | 8006 | LDW23-PS1 | LDW23-PS1-04-W | No | 1274652 | 196653 | NAD83 | WA-N NAD83 | Passive sampler | LDWAOC4 SW PS2023-WSC
LDWAOC4 SW PS 2023 Calc Water | LDW AOC4 SW Passive Sampler 2023 Calculated Water Results (Periodic Mon.) | PS1 (South Park Bridge) | LDW23-PS1-04-W | Water results calculated from passive sampler data | Surface water (calculated) | 2023-09-05 09:00 | PCBs | PCB-004 | D | 19.7 | 19.7 | 19.7 |  | pg/L | NA | Yes | 3 | EPA 1668C | 13029-08-8 | 8008 | LDW23-PS1 | LDW23-PS1-04-W | No | 1274652 | 196653 | NAD83 | WA-N NAD83 | Passive sampler | LDWAOC4 SW PS2023-WSC
LDWAOC4 SW PS 2023 Calc Water | LDW AOC4 SW Passive Sampler 2023 Calculated Water Results (Periodic Mon.) | PS1 (South Park Bridge) | LDW23-PS1-04-W | Water results calculated from passive sampler data | Surface water (calculated) | 2023-09-05 09:00 | PCBs | PCB-005 | D | 0.326 J | 0.326 | 0.326 | J | pg/L | NA | Yes | 3 | EPA 1668C | 16605-91-7 | 8010 | LDW23-PS1 | LDW23-PS1-04-W | No | 1274652 | 196653 | NAD83 | WA-N NAD83 | Passive sampler | LDWAOC4 SW PS2023-WSC
LDWAOC4 SW PS 2023 Calc Water | LDW AOC4 SW Passive Sampler 2023 Calculated Water Results (Periodic Mon.) | PS1 (South Park Bridge) | LDW23-PS1-04-W | Water results calculated from passive sampler data | Surface water (calculated) | 2023-09-05 09:00 | PCBs | PCB-006 | D | 13.5 | 13.5 | 13.5 |  | pg/L | NA | Yes | 3 | EPA 1668C | 25569-80-6 | 8012 | LDW23-PS1 | LDW23-PS1-04-W | No | 1274652 | 196653 | NAD83 | WA-N NAD83 | Passive sampler | LDWAOC4 SW PS2023-WSC
LDWAOC4 SW PS 2023 Calc Water | LDW AOC4 SW Passive Sampler 2023 Calculated Water Results (Periodic Mon.) | PS1 (South Park Bridge) | LDW23-PS1-04-W | Water results calculated from passive sampler data | Surface water (calculated) | 2023-09-05 09:00 | PCBs | PCB-007 | D | 1.70 | 1.7 | 1.7 |  | pg/L | NA | Yes | 3 | EPA 1668C | 33284-50-3 | 8014 | LDW23-PS1 | LDW23-PS1-04-W | No | 1274652 | 196653 | NAD83 | WA-N NAD83 | Passive sampler | LDWAOC4 SW PS2023-WSC
LDWAOC4 SW PS 2023 Calc Water | LDW AOC4 SW Passive Sampler 2023 Calculated Water Results (Periodic Mon.) | PS1 (South Park Bridge) | LDW23-PS1-04-W | Water results calculated from passive sampler data | Surface water (calculated) | 2023-09-05 09:00 | PCBs | PCB-008 | D | 34.4 | 34.4 | 34.4 |  | pg/L | NA | Yes | 3 | EPA 1668C | 34883-43-7 | 8016 | LDW23-PS1 | LDW23-PS1-04-W | No | 1274652 | 196653 | NAD83 | WA-N NAD83 | Passive sampler | LDWAOC4 SW PS2023-WSC
LDWAOC4 SW PS 2023 Calc Water | LDW AOC4 SW Passive Sampler 2023 Calculated Water Results (Periodic Mon.) | PS1 (South Park Bridge) | LDW23-PS1-04-W | Water results calculated from passive sampler data | Surface water (calculated) | 2023-09-05 09:00 | PCBs | PCB-009 | D | 1.92 | 1.92 | 1.92 |  | pg/L | NA | Yes | 3 | EPA 1668C | 34883-39-1 | 8018 | LDW23-PS1 | LDW23-PS1-04-W | No | 1274652 | 196653 | NAD83 | WA-N NAD83 | Passive sampler | LDWAOC4 SW PS2023-WSC
LDWAOC4 SW PS 2023 Calc Water | LDW AOC4 SW Passive Sampler 2023 Calculated Water Results (Periodic Mon.) | PS1 (South Park Bridge) | LDW23-PS1-04-W | Water results calculated from passive sampler data | Surface water (calculated) | 2023-09-05 09:00 | PCBs | PCB-010 | D | 0.801 | 0.801 | 0.801 |  | pg/L | NA | Yes | 3 | EPA 1668C | 33146-45-1 | 8020 | LDW23-PS1 | LDW23-PS1-04-W | No | 1274652 | 196653 | NAD83 | WA-N NAD83 | Passive sampler | LDWAOC4 SW PS2023-WSC
LDWAOC4 SW PS 2023 Calc Water | LDW AOC4 SW Passive Sampler 2023 Calculated Water Results (Periodic Mon.) | PS1 (South Park Bridge) | LDW23-PS1-04-W | Water results calculated from passive sampler data | Surface water (calculated) | 2023-09-05 09:00 | PCBs | PCB-011 | D | 2.89 | 2.89 | 2.89 |  | pg/L | NA | Yes | 3 | EPA 1668C | 2050-67-1 | 8022 | LDW23-PS1 | LDW23-PS1-04-W | No | 1274652 | 196653 | NAD83 | WA-N NAD83 | Passive sampler | LDWAOC4 SW PS2023-WSC
LDWAOC4 SW PS 2023 Calc Water | LDW AOC4 SW Passive Sampler 2023 Calculated Water Results (Periodic Mon.) | PS1 (South Park Bridge) | LDW23-PS1-04-W | Water results calculated from passive sampler data | Surface water (calculated) | 2023-09-05 09:00 | PCBs | PCB-012 | D | 4.41 C | 4.41 | 4.41 | C | pg/L | NA | Yes | 3 | EPA 1668C | 2974-92-7 | 8024 | LDW23-PS1 | LDW23-PS1-04-W | No | 1274652 | 196653 | NAD83 | WA-N NAD83 | Passive sampler | LDWAOC4 SW PS2023-WSC
LDWAOC4 SW PS 2023 Calc Water | LDW AOC4 SW Passive Sampler 2023 Calculated Water Results (Periodic Mon.) | PS1 (South Park Bridge) | LDW23-PS1-04-W | Water results calculated from passive sampler data | Surface water (calculated) | 2023-09-05 09:00 | PCBs | PCB-013 | D | C12 |  |  | C | pg/L | NA | Yes | 0 | EPA 1668C | 2974-90-5 | 8026 | LDW23-PS1 | LDW23-PS1-04-W | No | 1274652 | 196653 | NAD83 | WA-N NAD83 | Passive sampler | LDWAOC4 SW PS2023-WSC
LDWAOC4 SW PS 2023 Calc Water | LDW AOC4 SW Passive Sampler 2023 Calculated Water Results (Periodic Mon.) | PS1 (South Park Bridge) | LDW23-PS1-04-W | Water results calculated from passive sampler data | Surface water (calculated) | 2023-09-05 09:00 | PCBs | PCB-014 | D | 0.0362 U | 0.0362 | 0.0181 | U | pg/L | NA | No | 3 | EPA 1668C | 34883-41-5 | 8028 | LDW23-PS1 | LDW23-PS1-04-W | No | 1274652 | 196653 | NAD83 | WA-N NAD83 | Passive sampler | LDWAOC4 SW PS2023-WSC
LDWAOC4 SW PS 2023 Calc Water | LDW AOC4 SW Passive Sampler 2023 Calculated Water Results (Periodic Mon.) | PS1 (South Park Bridge) | LDW23-PS1-04-W | Water results calculated from passive sampler data | Surface water (calculated) | 2023-09-05 09:00 | PCBs | PCB-015 | D | 14.2 | 14.2 | 14.2 |  | pg/L | NA | Yes | 3 | EPA 1668C | 2050-68-2 | 8030 | LDW23-PS1 | LDW23-PS1-04-W | No | 1274652 | 196653 | NAD83 | WA-N NAD83 | Passive sampler | LDWAOC4 SW PS2023-WSC
LDWAOC4 SW PS 2023 Calc Water | LDW AOC4 SW Passive Sampler 2023 Calculated Water Results (Periodic Mon.) | PS1 (South Park Bridge) | LDW23-PS1-04-W | Water results calculated from passive sampler data | Surface water (calculated) | 2023-09-05 09:00 | PCBs | PCB-016 | D | 27.7 | 27.7 | 27.7 |  | pg/L | NA | Yes | 3 | EPA 1668C | 38444-78-9 | 8032 | LDW23-PS1 | LDW23-PS1-04-W | No | 1274652 | 196653 | NAD83 | WA-N NAD83 | Passive sampler | LDWAOC4 SW PS2023-WSC
LDWAOC4 SW PS 2023 Calc Water | LDW AOC4 SW Passive Sampler 2023 Calculated Water Results (Periodic Mon.) | PS1 (South Park Bridge) | LDW23-PS1-04-W | Water results calculated from passive sampler data | Surface water (calculated) | 2023-09-05 09:00 | PCBs | PCB-017 | D | 53.7 | 53.7 | 53.7 |  | pg/L | NA | Yes | 3 | EPA 1668C | 37680-66-3 | 8034 | LDW23-PS1 | LDW23-PS1-04-W | No | 1274652 | 196653 | NAD83 | WA-N NAD83 | Passive sampler | LDWAOC4 SW PS2023-WSC
LDWAOC4 SW PS 2023 Calc Water | LDW AOC4 SW Passive Sampler 2023 Calculated Water Results (Periodic Mon.) | PS1 (South Park Bridge) | LDW23-PS1-04-W | Water results calculated from passive sampler data | Surface water (calculated) | 2023-09-05 09:00 | PCBs | PCB-018 | D | 85.7 C | 85.7 | 85.7 | C | pg/L | NA | Yes | 3 | EPA 1668C | 37680-65-2 | 8036 | LDW23-PS1 | LDW23-PS1-04-W | No | 1274652 | 196653 | NAD83 | WA-N NAD83 | Passive sampler | LDWAOC4 SW PS2023-WSC
LDWAOC4 SW PS 2023 Calc Water | LDW AOC4 SW Passive Sampler 2023 Calculated Water Results (Periodic Mon.) | PS1 (South Park Bridge) | LDW23-PS1-04-W | Water results calculated from passive sampler data | Surface water (calculated) | 2023-09-05 09:00 | PCBs | PCB-019 | D | 8.38 | 8.38 | 8.38 |  | pg/L | NA | Yes | 3 | EPA 1668C | 38444-73-4 | 8038 | LDW23-PS1 | LDW23-PS1-04-W | No | 1274652 | 196653 | NAD83 | WA-N NAD83 | Passive sampler | LDWAOC4 SW PS2023-WSC
LDWAOC4 SW PS 2023 Calc Water | LDW AOC4 SW Passive Sampler 2023 Calculated Water Results (Periodic Mon.) | PS1 (South Park Bridge) | LDW23-PS1-04-W | Water results calculated from passive sampler data | Surface water (calculated) | 2023-09-05 09:00 | PCBs | PCB-020 | D | 132 C | 132 | 132 | C | pg/L | NA | Yes | 3 | EPA 1668C | 38444-84-7 | 8040 | LDW23-PS1 | LDW23-PS1-04-W | No | 1274652 | 196653 | NAD83 | WA-N NAD83 | Passive sampler | LDWAOC4 SW PS2023-WSC
LDWAOC4 SW PS 2023 Calc Water | LDW AOC4 SW Passive Sampler 2023 Calculated Water Results (Periodic Mon.) | PS1 (South Park Bridge) | LDW23-PS1-04-W | Water results calculated from passive sampler data | Surface water (calculated) | 2023-09-05 09:00 | PCBs | PCB-021 | D | 49.2 C | 49.2 | 49.2 | C | pg/L | NA | Yes | 3 | EPA 1668C | 55702-46-0 | 8042 | LDW23-PS1 | LDW23-PS1-04-W | No | 1274652 | 196653 | NAD83 | WA-N NAD83 | Passive sampler | LDWAOC4 SW PS2023-WSC
LDWAOC4 SW PS 2023 Calc Water | LDW AOC4 SW Passive Sampler 2023 Calculated Water Results (Periodic Mon.) | PS1 (South Park Bridge) | LDW23-PS1-04-W | Water results calculated from passive sampler data | Surface water (calculated) | 2023-09-05 09:00 | PCBs | PCB-022 | D | 26.5 | 26.5 | 26.5 |  | pg/L | NA | Yes | 3 | EPA 1668C | 38444-85-8 | 8044 | LDW23-PS1 | LDW23-PS1-04-W | No | 1274652 | 196653 | NAD83 | WA-N NAD83 | Passive sampler | LDWAOC4 SW PS2023-WSC
LDWAOC4 SW PS 2023 Calc Water | LDW AOC4 SW Passive Sampler 2023 Calculated Water Results (Periodic Mon.) | PS1 (South Park Bridge) | LDW23-PS1-04-W | Water results calculated from passive sampler data | Surface water (calculated) | 2023-09-05 09:00 | PCBs | PCB-023 | D | 0.134 | 0.134 | 0.134 |  | pg/L | NA | Yes | 3 | EPA 1668C | 55720-44-0 | 8046 | LDW23-PS1 | LDW23-PS1-04-W | No | 1274652 | 196653 | NAD83 | WA-N NAD83 | Passive sampler | LDWAOC4 SW PS2023-WSC
LDWAOC4 SW PS 2023 Calc Water | LDW AOC4 SW Passive Sampler 2023 Calculated Water Results (Periodic Mon.) | PS1 (South Park Bridge) | LDW23-PS1-04-W | Water results calculated from passive sampler data | Surface water (calculated) | 2023-09-05 09:00 | PCBs | PCB-024 | D | 0.724 | 0.724 | 0.724 |  | pg/L | NA | Yes | 3 | EPA 1668C | 55702-45-9 | 8048 | LDW23-PS1 | LDW23-PS1-04-W | No | 1274652 | 196653 | NAD83 | WA-N NAD83 | Passive sampler | LDWAOC4 SW PS2023-WSC
LDWAOC4 SW PS 2023 Calc Water | LDW AOC4 SW Passive Sampler 2023 Calculated Water Results (Periodic Mon.) | PS1 (South Park Bridge) | LDW23-PS1-04-W | Water results calculated from passive sampler data | Surface water (calculated) | 2023-09-05 09:00 | PCBs | PCB-025 | D | 13.6 | 13.6 | 13.6 |  | pg/L | NA | Yes | 3 | EPA 1668C | 55712-37-3 | 8050 | LDW23-PS1 | LDW23-PS1-04-W | No | 1274652 | 196653 | NAD83 | WA-N NAD83 | Passive sampler | LDWAOC4 SW PS2023-WSC
LDWAOC4 SW PS 2023 Calc Water | LDW AOC4 SW Passive Sampler 2023 Calculated Water Results (Periodic Mon.) | PS1 (South Park Bridge) | LDW23-PS1-04-W | Water results calculated from passive sampler data | Surface water (calculated) | 2023-09-05 09:00 | PCBs | PCB-026 | D | 29.3 C | 29.3 | 29.3 | C | pg/L | NA | Yes | 3 | EPA 1668C | 38444-81-4 | 8052 | LDW23-PS1 | LDW23-PS1-04-W | No | 1274652 | 196653 | NAD83 | WA-N NAD83 | Passive sampler | LDWAOC4 SW PS2023-WSC
LDWAOC4 SW PS 2023 Calc Water | LDW AOC4 SW Passive Sampler 2023 Calculated Water Results (Periodic Mon.) | PS1 (South Park Bridge) | LDW23-PS1-04-W | Water results calculated from passive sampler data | Surface water (calculated) | 2023-09-05 09:00 | PCBs | PCB-027 | D | 6.22 | 6.22 | 6.22 |  | pg/L | NA | Yes | 3 | EPA 1668C | 38444-76-7 | 8054 | LDW23-PS1 | LDW23-PS1-04-W | No | 1274652 | 196653 | NAD83 | WA-N NAD83 | Passive sampler | LDWAOC4 SW PS2023-WSC
LDWAOC4 SW PS 2023 Calc Water | LDW AOC4 SW Passive Sampler 2023 Calculated Water Results (Periodic Mon.) | PS1 (South Park Bridge) | LDW23-PS1-04-W | Water results calculated from passive sampler data | Surface water (calculated) | 2023-09-05 09:00 | PCBs | PCB-028 | D | C20 |  |  | C | pg/L | NA | Yes | 0 | EPA 1668C | 7012-37-5 | 8056 | LDW23-PS1 | LDW23-PS1-04-W | No | 1274652 | 196653 | NAD83 | WA-N NAD83 | Passive sampler | LDWAOC4 SW PS2023-WSC
LDWAOC4 SW PS 2023 Calc Water | LDW AOC4 SW Passive Sampler 2023 Calculated Water Results (Periodic Mon.) | PS1 (South Park Bridge) | LDW23-PS1-04-W | Water results calculated from passive sampler data | Surface water (calculated) | 2023-09-05 09:00 | PCBs | PCB-029 | D | C26 |  |  | C | pg/L | NA | Yes | 0 | EPA 1668C | 15862-07-4 | 8058 | LDW23-PS1 | LDW23-PS1-04-W | No | 1274652 | 196653 | NAD83 | WA-N NAD83 | Passive sampler | LDWAOC4 SW PS2023-WSC
LDWAOC4 SW PS 2023 Calc Water | LDW AOC4 SW Passive Sampler 2023 Calculated Water Results (Periodic Mon.) | PS1 (South Park Bridge) | LDW23-PS1-04-W | Water results calculated from passive sampler data | Surface water (calculated) | 2023-09-05 09:00 | PCBs | PCB-030 | D | C18 |  |  | C | pg/L | NA | Yes | 0 | EPA 1668C | 35693-92-6 | 8060 | LDW23-PS1 | LDW23-PS1-04-W | No | 1274652 | 196653 | NAD83 | WA-N NAD83 | Passive sampler | LDWAOC4 SW PS2023-WSC
LDWAOC4 SW PS 2023 Calc Water | LDW AOC4 SW Passive Sampler 2023 Calculated Water Results (Periodic Mon.) | PS1 (South Park Bridge) | LDW23-PS1-04-W | Water results calculated from passive sampler data | Surface water (calculated) | 2023-09-05 09:00 | PCBs | PCB-031 | D | 94.6 | 94.6 | 94.6 |  | pg/L | NA | Yes | 3 | EPA 1668C | 16606-02-3 | 8062 | LDW23-PS1 | LDW23-PS1-04-W | No | 1274652 | 196653 | NAD83 | WA-N NAD83 | Passive sampler | LDWAOC4 SW PS2023-WSC
LDWAOC4 SW PS 2023 Calc Water | LDW AOC4 SW Passive Sampler 2023 Calculated Water Results (Periodic Mon.) | PS1 (South Park Bridge) | LDW23-PS1-04-W | Water results calculated from passive sampler data | Surface water (calculated) | 2023-09-05 09:00 | PCBs | PCB-032 | D | 21.7 | 21.7 | 21.7 |  | pg/L | NA | Yes | 3 | EPA 1668C | 38444-77-8 | 8064 | LDW23-PS1 | LDW23-PS1-04-W | No | 1274652 | 196653 | NAD83 | WA-N NAD83 | Passive sampler | LDWAOC4 SW PS2023-WSC
LDWAOC4 SW PS 2023 Calc Water | LDW AOC4 SW Passive Sampler 2023 Calculated Water Results (Periodic Mon.) | PS1 (South Park Bridge) | LDW23-PS1-04-W | Water results calculated from passive sampler data | Surface water (calculated) | 2023-09-05 09:00 | PCBs | PCB-033 | D | C21 |  |  | C | pg/L | NA | Yes | 0 | EPA 1668C | 38444-86-9 | 8066 | LDW23-PS1 | LDW23-PS1-04-W | No | 1274652 | 196653 | NAD83 | WA-N NAD83 | Passive sampler | LDWAOC4 SW PS2023-WSC
LDWAOC4 SW PS 2023 Calc Water | LDW AOC4 SW Passive Sampler 2023 Calculated Water Results (Periodic Mon.) | PS1 (South Park Bridge) | LDW23-PS1-04-W | Water results calculated from passive sampler data | Surface water (calculated) | 2023-09-05 09:00 | PCBs | PCB-034 | D | 0.929 | 0.929 | 0.929 |  | pg/L | NA | Yes | 3 | EPA 1668C | 37680-68-5 | 8068 | LDW23-PS1 | LDW23-PS1-04-W | No | 1274652 | 196653 | NAD83 | WA-N NAD83 | Passive sampler | LDWAOC4 SW PS2023-WSC
LDWAOC4 SW PS 2023 Calc Water | LDW AOC4 SW Passive Sampler 2023 Calculated Water Results (Periodic Mon.) | PS1 (South Park Bridge) | LDW23-PS1-04-W | Water results calculated from passive sampler data | Surface water (calculated) | 2023-09-05 09:00 | PCBs | PCB-035 | D | 0.758 | 0.758 | 0.758 |  | pg/L | NA | Yes | 3 | EPA 1668C | 37680-69-6 | 8070 | LDW23-PS1 | LDW23-PS1-04-W | No | 1274652 | 196653 | NAD83 | WA-N NAD83 | Passive sampler | LDWAOC4 SW PS2023-WSC
LDWAOC4 SW PS 2023 Calc Water | LDW AOC4 SW Passive Sampler 2023 Calculated Water Results (Periodic Mon.) | PS1 (South Park Bridge) | LDW23-PS1-04-W | Water results calculated from passive sampler data | Surface water (calculated) | 2023-09-05 09:00 | PCBs | PCB-036 | D | 0.00753 U | 0.00753 | 0.00377 | U | pg/L | NA | No | 3 | EPA 1668C | 38444-87-0 | 8072 | LDW23-PS1 | LDW23-PS1-04-W | No | 1274652 | 196653 | NAD83 | WA-N NAD83 | Passive sampler | LDWAOC4 SW PS2023-WSC
LDWAOC4 SW PS 2023 Calc Water | LDW AOC4 SW Passive Sampler 2023 Calculated Water Results (Periodic Mon.) | PS1 (South Park Bridge) | LDW23-PS1-04-W | Water results calculated from passive sampler data | Surface water (calculated) | 2023-09-05 09:00 | PCBs | PCB-037 | D | 14.6 | 14.6 | 14.6 |  | pg/L | NA | Yes | 3 | EPA 1668C | 38444-90-5 | 8074 | LDW23-PS1 | LDW23-PS1-04-W | No | 1274652 | 196653 | NAD83 | WA-N NAD83 | Passive sampler | LDWAOC4 SW PS2023-WSC
LDWAOC4 SW PS 2023 Calc Water | LDW AOC4 SW Passive Sampler 2023 Calculated Water Results (Periodic Mon.) | PS1 (South Park Bridge) | LDW23-PS1-04-W | Water results calculated from passive sampler data | Surface water (calculated) | 2023-09-05 09:00 | PCBs | PCB-038 | D | 0.174 J | 0.174 | 0.174 | J | pg/L | NA | Yes | 3 | EPA 1668C | 53555-66-1 | 8076 | LDW23-PS1 | LDW23-PS1-04-W | No | 1274652 | 196653 | NAD83 | WA-N NAD83 | Passive sampler | LDWAOC4 SW PS2023-WSC
LDWAOC4 SW PS 2023 Calc Water | LDW AOC4 SW Passive Sampler 2023 Calculated Water Results (Periodic Mon.) | PS1 (South Park Bridge) | LDW23-PS1-04-W | Water results calculated from passive sampler data | Surface water (calculated) | 2023-09-05 09:00 | PCBs | PCB-039 | D | 0.787 | 0.787 | 0.787 |  | pg/L | NA | Yes | 3 | EPA 1668C | 38444-88-1 | 8078 | LDW23-PS1 | LDW23-PS1-04-W | No | 1274652 | 196653 | NAD83 | WA-N NAD83 | Passive sampler | LDWAOC4 SW PS2023-WSC
LDWAOC4 SW PS 2023 Calc Water | LDW AOC4 SW Passive Sampler 2023 Calculated Water Results (Periodic Mon.) | PS1 (South Park Bridge) | LDW23-PS1-04-W | Water results calculated from passive sampler data | Surface water (calculated) | 2023-09-05 09:00 | PCBs | PCB-040 | D | 64.5 C | 64.5 | 64.5 | C | pg/L | NA | Yes | 3 | EPA 1668C | 38444-93-8 | 8080 | LDW23-PS1 | LDW23-PS1-04-W | No | 1274652 | 196653 | NAD83 | WA-N NAD83 | Passive sampler | LDWAOC4 SW PS2023-WSC
LDWAOC4 SW PS 2023 Calc Water | LDW AOC4 SW Passive Sampler 2023 Calculated Water Results (Periodic Mon.) | PS1 (South Park Bridge) | LDW23-PS1-04-W | Water results calculated from passive sampler data | Surface water (calculated) | 2023-09-05 09:00 | PCBs | PCB-041 | D | C40 |  |  | C | pg/L | NA | Yes | 0 | EPA 1668C | 52663-59-9 | 8082 | LDW23-PS1 | LDW23-PS1-04-W | No | 1274652 | 196653 | NAD83 | WA-N NAD83 | Passive sampler | LDWAOC4 SW PS2023-WSC
LDWAOC4 SW PS 2023 Calc Water | LDW AOC4 SW Passive Sampler 2023 Calculated Water Results (Periodic Mon.) | PS1 (South Park Bridge) | LDW23-PS1-04-W | Water results calculated from passive sampler data | Surface water (calculated) | 2023-09-05 09:00 | PCBs | PCB-042 | D | 36.0 | 36 | 36 |  | pg/L | NA | Yes | 3 | EPA 1668C | 36559-22-5 | 8084 | LDW23-PS1 | LDW23-PS1-04-W | No | 1274652 | 196653 | NAD83 | WA-N NAD83 | Passive sampler | LDWAOC4 SW PS2023-WSC
LDWAOC4 SW PS 2023 Calc Water | LDW AOC4 SW Passive Sampler 2023 Calculated Water Results (Periodic Mon.) | PS1 (South Park Bridge) | LDW23-PS1-04-W | Water results calculated from passive sampler data | Surface water (calculated) | 2023-09-05 09:00 | PCBs | PCB-043 | D | 5.66 | 5.66 | 5.66 |  | pg/L | NA | Yes | 3 | EPA 1668C | 70362-46-8 | 8086 | LDW23-PS1 | LDW23-PS1-04-W | No | 1274652 | 196653 | NAD83 | WA-N NAD83 | Passive sampler | LDWAOC4 SW PS2023-WSC
LDWAOC4 SW PS 2023 Calc Water | LDW AOC4 SW Passive Sampler 2023 Calculated Water Results (Periodic Mon.) | PS1 (South Park Bridge) | LDW23-PS1-04-W | Water results calculated from passive sampler data | Surface water (calculated) | 2023-09-05 09:00 | PCBs | PCB-044 | D | 135 C | 135 | 135 | C | pg/L | NA | Yes | 3 | EPA 1668C | 41464-39-5 | 8088 | LDW23-PS1 | LDW23-PS1-04-W | No | 1274652 | 196653 | NAD83 | WA-N NAD83 | Passive sampler | LDWAOC4 SW PS2023-WSC
LDWAOC4 SW PS 2023 Calc Water | LDW AOC4 SW Passive Sampler 2023 Calculated Water Results (Periodic Mon.) | PS1 (South Park Bridge) | LDW23-PS1-04-W | Water results calculated from passive sampler data | Surface water (calculated) | 2023-09-05 09:00 | PCBs | PCB-045 | D | 24.5 C | 24.5 | 24.5 | C | pg/L | NA | Yes | 3 | EPA 1668C | 70362-45-7 | 8090 | LDW23-PS1 | LDW23-PS1-04-W | No | 1274652 | 196653 | NAD83 | WA-N NAD83 | Passive sampler | LDWAOC4 SW PS2023-WSC
LDWAOC4 SW PS 2023 Calc Water | LDW AOC4 SW Passive Sampler 2023 Calculated Water Results (Periodic Mon.) | PS1 (South Park Bridge) | LDW23-PS1-04-W | Water results calculated from passive sampler data | Surface water (calculated) | 2023-09-05 09:00 | PCBs | PCB-046 | D | 5.99 | 5.99 | 5.99 |  | pg/L | NA | Yes | 3 | EPA 1668C | 41464-47-5 | 8092 | LDW23-PS1 | LDW23-PS1-04-W | No | 1274652 | 196653 | NAD83 | WA-N NAD83 | Passive sampler | LDWAOC4 SW PS2023-WSC
LDWAOC4 SW PS 2023 Calc Water | LDW AOC4 SW Passive Sampler 2023 Calculated Water Results (Periodic Mon.) | PS1 (South Park Bridge) | LDW23-PS1-04-W | Water results calculated from passive sampler data | Surface water (calculated) | 2023-09-05 09:00 | PCBs | PCB-047 | D | C44 |  |  | C | pg/L | NA | Yes | 0 | EPA 1668C | 2437-79-8 | 8094 | LDW23-PS1 | LDW23-PS1-04-W | No | 1274652 | 196653 | NAD83 | WA-N NAD83 | Passive sampler | LDWAOC4 SW PS2023-WSC
LDWAOC4 SW PS 2023 Calc Water | LDW AOC4 SW Passive Sampler 2023 Calculated Water Results (Periodic Mon.) | PS1 (South Park Bridge) | LDW23-PS1-04-W | Water results calculated from passive sampler data | Surface water (calculated) | 2023-09-05 09:00 | PCBs | PCB-048 | D | 27.9 | 27.9 | 27.9 |  | pg/L | NA | Yes | 3 | EPA 1668C | 70362-47-9 | 8096 | LDW23-PS1 | LDW23-PS1-04-W | No | 1274652 | 196653 | NAD83 | WA-N NAD83 | Passive sampler | LDWAOC4 SW PS2023-WSC
LDWAOC4 SW PS 2023 Calc Water | LDW AOC4 SW Passive Sampler 2023 Calculated Water Results (Periodic Mon.) | PS1 (South Park Bridge) | LDW23-PS1-04-W | Water results calculated from passive sampler data | Surface water (calculated) | 2023-09-05 09:00 | PCBs | PCB-049 | D | 104 C | 104 | 104 | C | pg/L | NA | Yes | 3 | EPA 1668C | 41464-40-8 | 8098 | LDW23-PS1 | LDW23-PS1-04-W | No | 1274652 | 196653 | NAD83 | WA-N NAD83 | Passive sampler | LDWAOC4 SW PS2023-WSC
LDWAOC4 SW PS 2023 Calc Water | LDW AOC4 SW Passive Sampler 2023 Calculated Water Results (Periodic Mon.) | PS1 (South Park Bridge) | LDW23-PS1-04-W | Water results calculated from passive sampler data | Surface water (calculated) | 2023-09-05 09:00 | PCBs | PCB-050 | D | 18.9 C | 18.9 | 18.9 | C | pg/L | NA | Yes | 3 | EPA 1668C | 62796-65-0 | 8100 | LDW23-PS1 | LDW23-PS1-04-W | No | 1274652 | 196653 | NAD83 | WA-N NAD83 | Passive sampler | LDWAOC4 SW PS2023-WSC
LDWAOC4 SW PS 2023 Calc Water | LDW AOC4 SW Passive Sampler 2023 Calculated Water Results (Periodic Mon.) | PS1 (South Park Bridge) | LDW23-PS1-04-W | Water results calculated from passive sampler data | Surface water (calculated) | 2023-09-05 09:00 | PCBs | PCB-051 | D | C45 |  |  | C | pg/L | NA | Yes | 0 | EPA 1668C | 68194-04-7 | 8102 | LDW23-PS1 | LDW23-PS1-04-W | No | 1274652 | 196653 | NAD83 | WA-N NAD83 | Passive sampler | LDWAOC4 SW PS2023-WSC
LDWAOC4 SW PS 2023 Calc Water | LDW AOC4 SW Passive Sampler 2023 Calculated Water Results (Periodic Mon.) | PS1 (South Park Bridge) | LDW23-PS1-04-W | Water results calculated from passive sampler data | Surface water (calculated) | 2023-09-05 09:00 | PCBs | PCB-052 | D | 178 | 178 | 178 |  | pg/L | NA | Yes | 3 | EPA 1668C | 35693-99-3 | 8104 | LDW23-PS1 | LDW23-PS1-04-W | No | 1274652 | 196653 | NAD83 | WA-N NAD83 | Passive sampler | LDWAOC4 SW PS2023-WSC
LDWAOC4 SW PS 2023 Calc Water | LDW AOC4 SW Passive Sampler 2023 Calculated Water Results (Periodic Mon.) | PS1 (South Park Bridge) | LDW23-PS1-04-W | Water results calculated from passive sampler data | Surface water (calculated) | 2023-09-05 09:00 | PCBs | PCB-053 | D | C50 |  |  | C | pg/L | NA | Yes | 0 | EPA 1668C | 41464-41-9 | 8106 | LDW23-PS1 | LDW23-PS1-04-W | No | 1274652 | 196653 | NAD83 | WA-N NAD83 | Passive sampler | LDWAOC4 SW PS2023-WSC
LDWAOC4 SW PS 2023 Calc Water | LDW AOC4 SW Passive Sampler 2023 Calculated Water Results (Periodic Mon.) | PS1 (South Park Bridge) | LDW23-PS1-04-W | Water results calculated from passive sampler data | Surface water (calculated) | 2023-09-05 09:00 | PCBs | PCB-054 | D | 0.603 | 0.603 | 0.603 |  | pg/L | NA | Yes | 3 | EPA 1668C | 15968-05-5 | 8108 | LDW23-PS1 | LDW23-PS1-04-W | No | 1274652 | 196653 | NAD83 | WA-N NAD83 | Passive sampler | LDWAOC4 SW PS2023-WSC
LDWAOC4 SW PS 2023 Calc Water | LDW AOC4 SW Passive Sampler 2023 Calculated Water Results (Periodic Mon.) | PS1 (South Park Bridge) | LDW23-PS1-04-W | Water results calculated from passive sampler data | Surface water (calculated) | 2023-09-05 09:00 | PCBs | PCB-055 | D | 0.0315 U | 0.0315 | 0.0158 | U | pg/L | NA | No | 3 | EPA 1668C | 74338-24-2 | 8110 | LDW23-PS1 | LDW23-PS1-04-W | No | 1274652 | 196653 | NAD83 | WA-N NAD83 | Passive sampler | LDWAOC4 SW PS2023-WSC
LDWAOC4 SW PS 2023 Calc Water | LDW AOC4 SW Passive Sampler 2023 Calculated Water Results (Periodic Mon.) | PS1 (South Park Bridge) | LDW23-PS1-04-W | Water results calculated from passive sampler data | Surface water (calculated) | 2023-09-05 09:00 | PCBs | PCB-056 | D | 25.5 | 25.5 | 25.5 |  | pg/L | NA | Yes | 3 | EPA 1668C | 41464-43-1 | 8112 | LDW23-PS1 | LDW23-PS1-04-W | No | 1274652 | 196653 | NAD83 | WA-N NAD83 | Passive sampler | LDWAOC4 SW PS2023-WSC
LDWAOC4 SW PS 2023 Calc Water | LDW AOC4 SW Passive Sampler 2023 Calculated Water Results (Periodic Mon.) | PS1 (South Park Bridge) | LDW23-PS1-04-W | Water results calculated from passive sampler data | Surface water (calculated) | 2023-09-05 09:00 | PCBs | PCB-057 | D | 0.563 | 0.563 | 0.563 |  | pg/L | NA | Yes | 3 | EPA 1668C | 70424-67-8 | 8114 | LDW23-PS1 | LDW23-PS1-04-W | No | 1274652 | 196653 | NAD83 | WA-N NAD83 | Passive sampler | LDWAOC4 SW PS2023-WSC
LDWAOC4 SW PS 2023 Calc Water | LDW AOC4 SW Passive Sampler 2023 Calculated Water Results (Periodic Mon.) | PS1 (South Park Bridge) | LDW23-PS1-04-W | Water results calculated from passive sampler data | Surface water (calculated) | 2023-09-05 09:00 | PCBs | PCB-058 | D | 0.371 | 0.371 | 0.371 |  | pg/L | NA | Yes | 3 | EPA 1668C | 41464-49-7 | 8116 | LDW23-PS1 | LDW23-PS1-04-W | No | 1274652 | 196653 | NAD83 | WA-N NAD83 | Passive sampler | LDWAOC4 SW PS2023-WSC
LDWAOC4 SW PS 2023 Calc Water | LDW AOC4 SW Passive Sampler 2023 Calculated Water Results (Periodic Mon.) | PS1 (South Park Bridge) | LDW23-PS1-04-W | Water results calculated from passive sampler data | Surface water (calculated) | 2023-09-05 09:00 | PCBs | PCB-059 | D | 10.0 C | 10 | 10 | C | pg/L | NA | Yes | 3 | EPA 1668C | 74472-33-6 | 8118 | LDW23-PS1 | LDW23-PS1-04-W | No | 1274652 | 196653 | NAD83 | WA-N NAD83 | Passive sampler | LDWAOC4 SW PS2023-WSC
LDWAOC4 SW PS 2023 Calc Water | LDW AOC4 SW Passive Sampler 2023 Calculated Water Results (Periodic Mon.) | PS1 (South Park Bridge) | LDW23-PS1-04-W | Water results calculated from passive sampler data | Surface water (calculated) | 2023-09-05 09:00 | PCBs | PCB-060 | D | 13.8 | 13.8 | 13.8 |  | pg/L | NA | Yes | 3 | EPA 1668C | 33025-41-1 | 8120 | LDW23-PS1 | LDW23-PS1-04-W | No | 1274652 | 196653 | NAD83 | WA-N NAD83 | Passive sampler | LDWAOC4 SW PS2023-WSC
LDWAOC4 SW PS 2023 Calc Water | LDW AOC4 SW Passive Sampler 2023 Calculated Water Results (Periodic Mon.) | PS1 (South Park Bridge) | LDW23-PS1-04-W | Water results calculated from passive sampler data | Surface water (calculated) | 2023-09-05 09:00 | PCBs | PCB-061 | D | 151 C | 151 | 151 | C | pg/L | NA | Yes | 3 | EPA 1668C | 33284-53-6 | 8122 | LDW23-PS1 | LDW23-PS1-04-W | No | 1274652 | 196653 | NAD83 | WA-N NAD83 | Passive sampler | LDWAOC4 SW PS2023-WSC
LDWAOC4 SW PS 2023 Calc Water | LDW AOC4 SW Passive Sampler 2023 Calculated Water Results (Periodic Mon.) | PS1 (South Park Bridge) | LDW23-PS1-04-W | Water results calculated from passive sampler data | Surface water (calculated) | 2023-09-05 09:00 | PCBs | PCB-062 | D | C59 |  |  | C | pg/L | NA | Yes | 0 | EPA 1668C | 54230-22-7 | 8124 | LDW23-PS1 | LDW23-PS1-04-W | No | 1274652 | 196653 | NAD83 | WA-N NAD83 | Passive sampler | LDWAOC4 SW PS2023-WSC
LDWAOC4 SW PS 2023 Calc Water | LDW AOC4 SW Passive Sampler 2023 Calculated Water Results (Periodic Mon.) | PS1 (South Park Bridge) | LDW23-PS1-04-W | Water results calculated from passive sampler data | Surface water (calculated) | 2023-09-05 09:00 | PCBs | PCB-063 | D | 3.81 | 3.81 | 3.81 |  | pg/L | NA | Yes | 3 | EPA 1668C | 74472-34-7 | 8126 | LDW23-PS1 | LDW23-PS1-04-W | No | 1274652 | 196653 | NAD83 | WA-N NAD83 | Passive sampler | LDWAOC4 SW PS2023-WSC
LDWAOC4 SW PS 2023 Calc Water | LDW AOC4 SW Passive Sampler 2023 Calculated Water Results (Periodic Mon.) | PS1 (South Park Bridge) | LDW23-PS1-04-W | Water results calculated from passive sampler data | Surface water (calculated) | 2023-09-05 09:00 | PCBs | PCB-064 | D | 42.1 | 42.1 | 42.1 |  | pg/L | NA | Yes | 3 | EPA 1668C | 52663-58-8 | 8128 | LDW23-PS1 | LDW23-PS1-04-W | No | 1274652 | 196653 | NAD83 | WA-N NAD83 | Passive sampler | LDWAOC4 SW PS2023-WSC
LDWAOC4 SW PS 2023 Calc Water | LDW AOC4 SW Passive Sampler 2023 Calculated Water Results (Periodic Mon.) | PS1 (South Park Bridge) | LDW23-PS1-04-W | Water results calculated from passive sampler data | Surface water (calculated) | 2023-09-05 09:00 | PCBs | PCB-065 | D | C44 |  |  | C | pg/L | NA | Yes | 0 | EPA 1668C | 33284-54-7 | 8130 | LDW23-PS1 | LDW23-PS1-04-W | No | 1274652 | 196653 | NAD83 | WA-N NAD83 | Passive sampler | LDWAOC4 SW PS2023-WSC
LDWAOC4 SW PS 2023 Calc Water | LDW AOC4 SW Passive Sampler 2023 Calculated Water Results (Periodic Mon.) | PS1 (South Park Bridge) | LDW23-PS1-04-W | Water results calculated from passive sampler data | Surface water (calculated) | 2023-09-05 09:00 | PCBs | PCB-066 | D | 65.4 | 65.4 | 65.4 |  | pg/L | NA | Yes | 3 | EPA 1668C | 32598-10-0 | 8132 | LDW23-PS1 | LDW23-PS1-04-W | No | 1274652 | 196653 | NAD83 | WA-N NAD83 | Passive sampler | LDWAOC4 SW PS2023-WSC
LDWAOC4 SW PS 2023 Calc Water | LDW AOC4 SW Passive Sampler 2023 Calculated Water Results (Periodic Mon.) | PS1 (South Park Bridge) | LDW23-PS1-04-W | Water results calculated from passive sampler data | Surface water (calculated) | 2023-09-05 09:00 | PCBs | PCB-067 | D | 2.62 | 2.62 | 2.62 |  | pg/L | NA | Yes | 3 | EPA 1668C | 73575-53-8 | 8134 | LDW23-PS1 | LDW23-PS1-04-W | No | 1274652 | 196653 | NAD83 | WA-N NAD83 | Passive sampler | LDWAOC4 SW PS2023-WSC
LDWAOC4 SW PS 2023 Calc Water | LDW AOC4 SW Passive Sampler 2023 Calculated Water Results (Periodic Mon.) | PS1 (South Park Bridge) | LDW23-PS1-04-W | Water results calculated from passive sampler data | Surface water (calculated) | 2023-09-05 09:00 | PCBs | PCB-068 | D | 0.625 | 0.625 | 0.625 |  | pg/L | NA | Yes | 3 | EPA 1668C | 73575-52-7 | 8136 | LDW23-PS1 | LDW23-PS1-04-W | No | 1274652 | 196653 | NAD83 | WA-N NAD83 | Passive sampler | LDWAOC4 SW PS2023-WSC
LDWAOC4 SW PS 2023 Calc Water | LDW AOC4 SW Passive Sampler 2023 Calculated Water Results (Periodic Mon.) | PS1 (South Park Bridge) | LDW23-PS1-04-W | Water results calculated from passive sampler data | Surface water (calculated) | 2023-09-05 09:00 | PCBs | PCB-069 | D | C49 |  |  | C | pg/L | NA | Yes | 0 | EPA 1668C | 60233-24-1 | 8138 | LDW23-PS1 | LDW23-PS1-04-W | No | 1274652 | 196653 | NAD83 | WA-N NAD83 | Passive sampler | LDWAOC4 SW PS2023-WSC
LDWAOC4 SW PS 2023 Calc Water | LDW AOC4 SW Passive Sampler 2023 Calculated Water Results (Periodic Mon.) | PS1 (South Park Bridge) | LDW23-PS1-04-W | Water results calculated from passive sampler data | Surface water (calculated) | 2023-09-05 09:00 | PCBs | PCB-070 | D | C61 |  |  | C | pg/L | NA | Yes | 0 | EPA 1668C | 32598-11-1 | 8140 | LDW23-PS1 | LDW23-PS1-04-W | No | 1274652 | 196653 | NAD83 | WA-N NAD83 | Passive sampler | LDWAOC4 SW PS2023-WSC
LDWAOC4 SW PS 2023 Calc Water | LDW AOC4 SW Passive Sampler 2023 Calculated Water Results (Periodic Mon.) | PS1 (South Park Bridge) | LDW23-PS1-04-W | Water results calculated from passive sampler data | Surface water (calculated) | 2023-09-05 09:00 | PCBs | PCB-071 | D | C40 |  |  | C | pg/L | NA | Yes | 0 | EPA 1668C | 41464-46-4 | 8142 | LDW23-PS1 | LDW23-PS1-04-W | No | 1274652 | 196653 | NAD83 | WA-N NAD83 | Passive sampler | LDWAOC4 SW PS2023-WSC
LDWAOC4 SW PS 2023 Calc Water | LDW AOC4 SW Passive Sampler 2023 Calculated Water Results (Periodic Mon.) | PS1 (South Park Bridge) | LDW23-PS1-04-W | Water results calculated from passive sampler data | Surface water (calculated) | 2023-09-05 09:00 | PCBs | PCB-072 | D | 1.18 | 1.18 | 1.18 |  | pg/L | NA | Yes | 3 | EPA 1668C | 41464-42-0 | 8144 | LDW23-PS1 | LDW23-PS1-04-W | No | 1274652 | 196653 | NAD83 | WA-N NAD83 | Passive sampler | LDWAOC4 SW PS2023-WSC
LDWAOC4 SW PS 2023 Calc Water | LDW AOC4 SW Passive Sampler 2023 Calculated Water Results (Periodic Mon.) | PS1 (South Park Bridge) | LDW23-PS1-04-W | Water results calculated from passive sampler data | Surface water (calculated) | 2023-09-05 09:00 | PCBs | PCB-073 | D | 0.00304 U | 0.00304 | 0.00152 | U | pg/L | NA | No | 3 | EPA 1668C | 74338-23-1 | 8146 | LDW23-PS1 | LDW23-PS1-04-W | No | 1274652 | 196653 | NAD83 | WA-N NAD83 | Passive sampler | LDWAOC4 SW PS2023-WSC
LDWAOC4 SW PS 2023 Calc Water | LDW AOC4 SW Passive Sampler 2023 Calculated Water Results (Periodic Mon.) | PS1 (South Park Bridge) | LDW23-PS1-04-W | Water results calculated from passive sampler data | Surface water (calculated) | 2023-09-05 09:00 | PCBs | PCB-074 | D | C61 |  |  | C | pg/L | NA | Yes | 0 | EPA 1668C | 32690-93-0 | 8148 | LDW23-PS1 | LDW23-PS1-04-W | No | 1274652 | 196653 | NAD83 | WA-N NAD83 | Passive sampler | LDWAOC4 SW PS2023-WSC
LDWAOC4 SW PS 2023 Calc Water | LDW AOC4 SW Passive Sampler 2023 Calculated Water Results (Periodic Mon.) | PS1 (South Park Bridge) | LDW23-PS1-04-W | Water results calculated from passive sampler data | Surface water (calculated) | 2023-09-05 09:00 | PCBs | PCB-075 | D | C59 |  |  | C | pg/L | NA | Yes | 0 | EPA 1668C | 32598-12-2 | 8150 | LDW23-PS1 | LDW23-PS1-04-W | No | 1274652 | 196653 | NAD83 | WA-N NAD83 | Passive sampler | LDWAOC4 SW PS2023-WSC
LDWAOC4 SW PS 2023 Calc Water | LDW AOC4 SW Passive Sampler 2023 Calculated Water Results (Periodic Mon.) | PS1 (South Park Bridge) | LDW23-PS1-04-W | Water results calculated from passive sampler data | Surface water (calculated) | 2023-09-05 09:00 | PCBs | PCB-076 | D | C61 |  |  | C | pg/L | NA | Yes | 0 | EPA 1668C | 70362-48-0 | 8152 | LDW23-PS1 | LDW23-PS1-04-W | No | 1274652 | 196653 | NAD83 | WA-N NAD83 | Passive sampler | LDWAOC4 SW PS2023-WSC
LDWAOC4 SW PS 2023 Calc Water | LDW AOC4 SW Passive Sampler 2023 Calculated Water Results (Periodic Mon.) | PS1 (South Park Bridge) | LDW23-PS1-04-W | Water results calculated from passive sampler data | Surface water (calculated) | 2023-09-05 09:00 | PCBs | PCB-077 | D | 2.50 | 2.5 | 2.5 |  | pg/L | NA | Yes | 3 | EPA 1668C | 32598-13-3 | 8154 | LDW23-PS1 | LDW23-PS1-04-W | No | 1274652 | 196653 | NAD83 | WA-N NAD83 | Passive sampler | LDWAOC4 SW PS2023-WSC
LDWAOC4 SW PS 2023 Calc Water | LDW AOC4 SW Passive Sampler 2023 Calculated Water Results (Periodic Mon.) | PS1 (South Park Bridge) | LDW23-PS1-04-W | Water results calculated from passive sampler data | Surface water (calculated) | 2023-09-05 09:00 | PCBs | PCB-078 | D | 0.0224 U | 0.0224 | 0.0112 | U | pg/L | NA | No | 3 | EPA 1668C | 70362-49-1 | 8156 | LDW23-PS1 | LDW23-PS1-04-W | No | 1274652 | 196653 | NAD83 | WA-N NAD83 | Passive sampler | LDWAOC4 SW PS2023-WSC
LDWAOC4 SW PS 2023 Calc Water | LDW AOC4 SW Passive Sampler 2023 Calculated Water Results (Periodic Mon.) | PS1 (South Park Bridge) | LDW23-PS1-04-W | Water results calculated from passive sampler data | Surface water (calculated) | 2023-09-05 09:00 | PCBs | PCB-079 | D | 0.685 | 0.685 | 0.685 |  | pg/L | NA | Yes | 3 | EPA 1668C | 41464-48-6 | 8158 | LDW23-PS1 | LDW23-PS1-04-W | No | 1274652 | 196653 | NAD83 | WA-N NAD83 | Passive sampler | LDWAOC4 SW PS2023-WSC
LDWAOC4 SW PS 2023 Calc Water | LDW AOC4 SW Passive Sampler 2023 Calculated Water Results (Periodic Mon.) | PS1 (South Park Bridge) | LDW23-PS1-04-W | Water results calculated from passive sampler data | Surface water (calculated) | 2023-09-05 09:00 | PCBs | PCB-080 | D | 0.0170 U | 0.017 | 0.0085 | U | pg/L | NA | No | 3 | EPA 1668C | 33284-52-5 | 8160 | LDW23-PS1 | LDW23-PS1-04-W | No | 1274652 | 196653 | NAD83 | WA-N NAD83 | Passive sampler | LDWAOC4 SW PS2023-WSC
LDWAOC4 SW PS 2023 Calc Water | LDW AOC4 SW Passive Sampler 2023 Calculated Water Results (Periodic Mon.) | PS1 (South Park Bridge) | LDW23-PS1-04-W | Water results calculated from passive sampler data | Surface water (calculated) | 2023-09-05 09:00 | PCBs | PCB-081 | D | 0.153 J | 0.153 | 0.153 | J | pg/L | NA | Yes | 3 | EPA 1668C | 70362-50-4 | 8162 | LDW23-PS1 | LDW23-PS1-04-W | No | 1274652 | 196653 | NAD83 | WA-N NAD83 | Passive sampler | LDWAOC4 SW PS2023-WSC
LDWAOC4 SW PS 2023 Calc Water | LDW AOC4 SW Passive Sampler 2023 Calculated Water Results (Periodic Mon.) | PS1 (South Park Bridge) | LDW23-PS1-04-W | Water results calculated from passive sampler data | Surface water (calculated) | 2023-09-05 09:00 | PCBs | PCB-082 | D | 9.39 | 9.39 | 9.39 |  | pg/L | NA | Yes | 3 | EPA 1668C | 52663-62-4 | 8164 | LDW23-PS1 | LDW23-PS1-04-W | No | 1274652 | 196653 | NAD83 | WA-N NAD83 | Passive sampler | LDWAOC4 SW PS2023-WSC
LDWAOC4 SW PS 2023 Calc Water | LDW AOC4 SW Passive Sampler 2023 Calculated Water Results (Periodic Mon.) | PS1 (South Park Bridge) | LDW23-PS1-04-W | Water results calculated from passive sampler data | Surface water (calculated) | 2023-09-05 09:00 | PCBs | PCB-083 | D | 70.3 C | 70.3 | 70.3 | C | pg/L | NA | Yes | 3 | EPA 1668C | 60145-20-2 | 8166 | LDW23-PS1 | LDW23-PS1-04-W | No | 1274652 | 196653 | NAD83 | WA-N NAD83 | Passive sampler | LDWAOC4 SW PS2023-WSC
LDWAOC4 SW PS 2023 Calc Water | LDW AOC4 SW Passive Sampler 2023 Calculated Water Results (Periodic Mon.) | PS1 (South Park Bridge) | LDW23-PS1-04-W | Water results calculated from passive sampler data | Surface water (calculated) | 2023-09-05 09:00 | PCBs | PCB-084 | D | 29.4 | 29.4 | 29.4 |  | pg/L | NA | Yes | 3 | EPA 1668C | 52663-60-2 | 8168 | LDW23-PS1 | LDW23-PS1-04-W | No | 1274652 | 196653 | NAD83 | WA-N NAD83 | Passive sampler | LDWAOC4 SW PS2023-WSC
LDWAOC4 SW PS 2023 Calc Water | LDW AOC4 SW Passive Sampler 2023 Calculated Water Results (Periodic Mon.) | PS1 (South Park Bridge) | LDW23-PS1-04-W | Water results calculated from passive sampler data | Surface water (calculated) | 2023-09-05 09:00 | PCBs | PCB-085 | D | 15.4 C | 15.4 | 15.4 | C | pg/L | NA | Yes | 3 | EPA 1668C | 65510-45-4 | 8170 | LDW23-PS1 | LDW23-PS1-04-W | No | 1274652 | 196653 | NAD83 | WA-N NAD83 | Passive sampler | LDWAOC4 SW PS2023-WSC
LDWAOC4 SW PS 2023 Calc Water | LDW AOC4 SW Passive Sampler 2023 Calculated Water Results (Periodic Mon.) | PS1 (South Park Bridge) | LDW23-PS1-04-W | Water results calculated from passive sampler data | Surface water (calculated) | 2023-09-05 09:00 | PCBs | PCB-086 | D | 67.1 C | 67.1 | 67.1 | C | pg/L | NA | Yes | 3 | EPA 1668C | 55312-69-1 | 8172 | LDW23-PS1 | LDW23-PS1-04-W | No | 1274652 | 196653 | NAD83 | WA-N NAD83 | Passive sampler | LDWAOC4 SW PS2023-WSC
LDWAOC4 SW PS 2023 Calc Water | LDW AOC4 SW Passive Sampler 2023 Calculated Water Results (Periodic Mon.) | PS1 (South Park Bridge) | LDW23-PS1-04-W | Water results calculated from passive sampler data | Surface water (calculated) | 2023-09-05 09:00 | PCBs | PCB-087 | D | C86 |  |  | C | pg/L | NA | Yes | 0 | EPA 1668C | 38380-02-8 | 8174 | LDW23-PS1 | LDW23-PS1-04-W | No | 1274652 | 196653 | NAD83 | WA-N NAD83 | Passive sampler | LDWAOC4 SW PS2023-WSC
LDWAOC4 SW PS 2023 Calc Water | LDW AOC4 SW Passive Sampler 2023 Calculated Water Results (Periodic Mon.) | PS1 (South Park Bridge) | LDW23-PS1-04-W | Water results calculated from passive sampler data | Surface water (calculated) | 2023-09-05 09:00 | PCBs | PCB-088 | D | 20.5 C | 20.5 | 20.5 | C | pg/L | NA | Yes | 3 | EPA 1668C | 55215-17-3 | 8176 | LDW23-PS1 | LDW23-PS1-04-W | No | 1274652 | 196653 | NAD83 | WA-N NAD83 | Passive sampler | LDWAOC4 SW PS2023-WSC
LDWAOC4 SW PS 2023 Calc Water | LDW AOC4 SW Passive Sampler 2023 Calculated Water Results (Periodic Mon.) | PS1 (South Park Bridge) | LDW23-PS1-04-W | Water results calculated from passive sampler data | Surface water (calculated) | 2023-09-05 09:00 | PCBs | PCB-089 | D | 1.38 | 1.38 | 1.38 |  | pg/L | NA | Yes | 3 | EPA 1668C | 73575-57-2 | 8178 | LDW23-PS1 | LDW23-PS1-04-W | No | 1274652 | 196653 | NAD83 | WA-N NAD83 | Passive sampler | LDWAOC4 SW PS2023-WSC
LDWAOC4 SW PS 2023 Calc Water | LDW AOC4 SW Passive Sampler 2023 Calculated Water Results (Periodic Mon.) | PS1 (South Park Bridge) | LDW23-PS1-04-W | Water results calculated from passive sampler data | Surface water (calculated) | 2023-09-05 09:00 | PCBs | PCB-090 | D | 103 C | 103 | 103 | C | pg/L | NA | Yes | 3 | EPA 1668C | 68194-07-0 | 8180 | LDW23-PS1 | LDW23-PS1-04-W | No | 1274652 | 196653 | NAD83 | WA-N NAD83 | Passive sampler | LDWAOC4 SW PS2023-WSC
LDWAOC4 SW PS 2023 Calc Water | LDW AOC4 SW Passive Sampler 2023 Calculated Water Results (Periodic Mon.) | PS1 (South Park Bridge) | LDW23-PS1-04-W | Water results calculated from passive sampler data | Surface water (calculated) | 2023-09-05 09:00 | PCBs | PCB-091 | D | C88 |  |  | C | pg/L | NA | Yes | 0 | EPA 1668C | 68194-05-8 | 8182 | LDW23-PS1 | LDW23-PS1-04-W | No | 1274652 | 196653 | NAD83 | WA-N NAD83 | Passive sampler | LDWAOC4 SW PS2023-WSC
LDWAOC4 SW PS 2023 Calc Water | LDW AOC4 SW Passive Sampler 2023 Calculated Water Results (Periodic Mon.) | PS1 (South Park Bridge) | LDW23-PS1-04-W | Water results calculated from passive sampler data | Surface water (calculated) | 2023-09-05 09:00 | PCBs | PCB-092 | D | 21.2 | 21.2 | 21.2 |  | pg/L | NA | Yes | 3 | EPA 1668C | 52663-61-3 | 8184 | LDW23-PS1 | LDW23-PS1-04-W | No | 1274652 | 196653 | NAD83 | WA-N NAD83 | Passive sampler | LDWAOC4 SW PS2023-WSC
LDWAOC4 SW PS 2023 Calc Water | LDW AOC4 SW Passive Sampler 2023 Calculated Water Results (Periodic Mon.) | PS1 (South Park Bridge) | LDW23-PS1-04-W | Water results calculated from passive sampler data | Surface water (calculated) | 2023-09-05 09:00 | PCBs | PCB-093 | D | 121 C | 121 | 121 | C | pg/L | NA | Yes | 3 | EPA 1668C | 73575-56-1 | 8186 | LDW23-PS1 | LDW23-PS1-04-W | No | 1274652 | 196653 | NAD83 | WA-N NAD83 | Passive sampler | LDWAOC4 SW PS2023-WSC
LDWAOC4 SW PS 2023 Calc Water | LDW AOC4 SW Passive Sampler 2023 Calculated Water Results (Periodic Mon.) | PS1 (South Park Bridge) | LDW23-PS1-04-W | Water results calculated from passive sampler data | Surface water (calculated) | 2023-09-05 09:00 | PCBs | PCB-094 | D | 0.708 | 0.708 | 0.708 |  | pg/L | NA | Yes | 3 | EPA 1668C | 73575-55-0 | 8188 | LDW23-PS1 | LDW23-PS1-04-W | No | 1274652 | 196653 | NAD83 | WA-N NAD83 | Passive sampler | LDWAOC4 SW PS2023-WSC
LDWAOC4 SW PS 2023 Calc Water | LDW AOC4 SW Passive Sampler 2023 Calculated Water Results (Periodic Mon.) | PS1 (South Park Bridge) | LDW23-PS1-04-W | Water results calculated from passive sampler data | Surface water (calculated) | 2023-09-05 09:00 | PCBs | PCB-095 | D | C93 |  |  | C | pg/L | NA | Yes | 0 | EPA 1668C | 38379-99-6 | 8190 | LDW23-PS1 | LDW23-PS1-04-W | No | 1274652 | 196653 | NAD83 | WA-N NAD83 | Passive sampler | LDWAOC4 SW PS2023-WSC
LDWAOC4 SW PS 2023 Calc Water | LDW AOC4 SW Passive Sampler 2023 Calculated Water Results (Periodic Mon.) | PS1 (South Park Bridge) | LDW23-PS1-04-W | Water results calculated from passive sampler data | Surface water (calculated) | 2023-09-05 09:00 | PCBs | PCB-096 | D | 1.60 | 1.6 | 1.6 |  | pg/L | NA | Yes | 3 | EPA 1668C | 73575-54-9 | 8192 | LDW23-PS1 | LDW23-PS1-04-W | No | 1274652 | 196653 | NAD83 | WA-N NAD83 | Passive sampler | LDWAOC4 SW PS2023-WSC
LDWAOC4 SW PS 2023 Calc Water | LDW AOC4 SW Passive Sampler 2023 Calculated Water Results (Periodic Mon.) | PS1 (South Park Bridge) | LDW23-PS1-04-W | Water results calculated from passive sampler data | Surface water (calculated) | 2023-09-05 09:00 | PCBs | PCB-097 | D | C86 |  |  | C | pg/L | NA | Yes | 0 | EPA 1668C | 41464-51-1 | 8194 | LDW23-PS1 | LDW23-PS1-04-W | No | 1274652 | 196653 | NAD83 | WA-N NAD83 | Passive sampler | LDWAOC4 SW PS2023-WSC
LDWAOC4 SW PS 2023 Calc Water | LDW AOC4 SW Passive Sampler 2023 Calculated Water Results (Periodic Mon.) | PS1 (South Park Bridge) | LDW23-PS1-04-W | Water results calculated from passive sampler data | Surface water (calculated) | 2023-09-05 09:00 | PCBs | PCB-098 | D | C93 |  |  | C | pg/L | NA | Yes | 0 | EPA 1668C | 60233-25-2 | 8196 | LDW23-PS1 | LDW23-PS1-04-W | No | 1274652 | 196653 | NAD83 | WA-N NAD83 | Passive sampler | LDWAOC4 SW PS2023-WSC
LDWAOC4 SW PS 2023 Calc Water | LDW AOC4 SW Passive Sampler 2023 Calculated Water Results (Periodic Mon.) | PS1 (South Park Bridge) | LDW23-PS1-04-W | Water results calculated from passive sampler data | Surface water (calculated) | 2023-09-05 09:00 | PCBs | PCB-099 | D | C83 |  |  | C | pg/L | NA | Yes | 0 | EPA 1668C | 38380-01-7 | 8198 | LDW23-PS1 | LDW23-PS1-04-W | No | 1274652 | 196653 | NAD83 | WA-N NAD83 | Passive sampler | LDWAOC4 SW PS2023-WSC
LDWAOC4 SW PS 2023 Calc Water | LDW AOC4 SW Passive Sampler 2023 Calculated Water Results (Periodic Mon.) | PS1 (South Park Bridge) | LDW23-PS1-04-W | Water results calculated from passive sampler data | Surface water (calculated) | 2023-09-05 09:00 | PCBs | PCB-100 | D | C93 |  |  | C | pg/L | NA | Yes | 0 | EPA 1668C | 39485-83-1 | 8200 | LDW23-PS1 | LDW23-PS1-04-W | No | 1274652 | 196653 | NAD83 | WA-N NAD83 | Passive sampler | LDWAOC4 SW PS2023-WSC
LDWAOC4 SW PS 2023 Calc Water | LDW AOC4 SW Passive Sampler 2023 Calculated Water Results (Periodic Mon.) | PS1 (South Park Bridge) | LDW23-PS1-04-W | Water results calculated from passive sampler data | Surface water (calculated) | 2023-09-05 09:00 | PCBs | PCB-101 | D | C90 |  |  | C | pg/L | NA | Yes | 0 | EPA 1668C | 37680-73-2 | 8202 | LDW23-PS1 | LDW23-PS1-04-W | No | 1274652 | 196653 | NAD83 | WA-N NAD83 | Passive sampler | LDWAOC4 SW PS2023-WSC
LDWAOC4 SW PS 2023 Calc Water | LDW AOC4 SW Passive Sampler 2023 Calculated Water Results (Periodic Mon.) | PS1 (South Park Bridge) | LDW23-PS1-04-W | Water results calculated from passive sampler data | Surface water (calculated) | 2023-09-05 09:00 | PCBs | PCB-102 | D | C93 |  |  | C | pg/L | NA | Yes | 0 | EPA 1668C | 68194-06-9 | 8204 | LDW23-PS1 | LDW23-PS1-04-W | No | 1274652 | 196653 | NAD83 | WA-N NAD83 | Passive sampler | LDWAOC4 SW PS2023-WSC
LDWAOC4 SW PS 2023 Calc Water | LDW AOC4 SW Passive Sampler 2023 Calculated Water Results (Periodic Mon.) | PS1 (South Park Bridge) | LDW23-PS1-04-W | Water results calculated from passive sampler data | Surface water (calculated) | 2023-09-05 09:00 | PCBs | PCB-103 | D | 2.10 | 2.1 | 2.1 |  | pg/L | NA | Yes | 3 | EPA 1668C | 60145-21-3 | 8206 | LDW23-PS1 | LDW23-PS1-04-W | No | 1274652 | 196653 | NAD83 | WA-N NAD83 | Passive sampler | LDWAOC4 SW PS2023-WSC
LDWAOC4 SW PS 2023 Calc Water | LDW AOC4 SW Passive Sampler 2023 Calculated Water Results (Periodic Mon.) | PS1 (South Park Bridge) | LDW23-PS1-04-W | Water results calculated from passive sampler data | Surface water (calculated) | 2023-09-05 09:00 | PCBs | PCB-104 | D | 0.0586 J | 0.0586 | 0.0586 | J | pg/L | NA | Yes | 3 | EPA 1668C | 56558-16-8 | 8208 | LDW23-PS1 | LDW23-PS1-04-W | No | 1274652 | 196653 | NAD83 | WA-N NAD83 | Passive sampler | LDWAOC4 SW PS2023-WSC
LDWAOC4 SW PS 2023 Calc Water | LDW AOC4 SW Passive Sampler 2023 Calculated Water Results (Periodic Mon.) | PS1 (South Park Bridge) | LDW23-PS1-04-W | Water results calculated from passive sampler data | Surface water (calculated) | 2023-09-05 09:00 | PCBs | PCB-105 | D | 14.6 | 14.6 | 14.6 |  | pg/L | NA | Yes | 3 | EPA 1668C | 32598-14-4 | 8210 | LDW23-PS1 | LDW23-PS1-04-W | No | 1274652 | 196653 | NAD83 | WA-N NAD83 | Passive sampler | LDWAOC4 SW PS2023-WSC
LDWAOC4 SW PS 2023 Calc Water | LDW AOC4 SW Passive Sampler 2023 Calculated Water Results (Periodic Mon.) | PS1 (South Park Bridge) | LDW23-PS1-04-W | Water results calculated from passive sampler data | Surface water (calculated) | 2023-09-05 09:00 | PCBs | PCB-106 | D | 0.00308 U | 0.00308 | 0.00154 | U | pg/L | NA | No | 3 | EPA 1668C | 70424-69-0 | 8212 | LDW23-PS1 | LDW23-PS1-04-W | No | 1274652 | 196653 | NAD83 | WA-N NAD83 | Passive sampler | LDWAOC4 SW PS2023-WSC
LDWAOC4 SW PS 2023 Calc Water | LDW AOC4 SW Passive Sampler 2023 Calculated Water Results (Periodic Mon.) | PS1 (South Park Bridge) | LDW23-PS1-04-W | Water results calculated from passive sampler data | Surface water (calculated) | 2023-09-05 09:00 | PCBs | PCB-107 | D | 3.41 | 3.41 | 3.41 |  | pg/L | NA | Yes | 3 | EPA 1668C | 70424-68-9 | 8214 | LDW23-PS1 | LDW23-PS1-04-W | No | 1274652 | 196653 | NAD83 | WA-N NAD83 | Passive sampler | LDWAOC4 SW PS2023-WSC
LDWAOC4 SW PS 2023 Calc Water | LDW AOC4 SW Passive Sampler 2023 Calculated Water Results (Periodic Mon.) | PS1 (South Park Bridge) | LDW23-PS1-04-W | Water results calculated from passive sampler data | Surface water (calculated) | 2023-09-05 09:00 | PCBs | PCB-108 | D | 1.62 C | 1.62 | 1.62 | C | pg/L | NA | Yes | 3 | EPA 1668C | 70362-41-3 | 8216 | LDW23-PS1 | LDW23-PS1-04-W | No | 1274652 | 196653 | NAD83 | WA-N NAD83 | Passive sampler | LDWAOC4 SW PS2023-WSC
LDWAOC4 SW PS 2023 Calc Water | LDW AOC4 SW Passive Sampler 2023 Calculated Water Results (Periodic Mon.) | PS1 (South Park Bridge) | LDW23-PS1-04-W | Water results calculated from passive sampler data | Surface water (calculated) | 2023-09-05 09:00 | PCBs | PCB-109 | D | C86 |  |  | C | pg/L | NA | Yes | 0 | EPA 1668C | 74472-35-8 | 8218 | LDW23-PS1 | LDW23-PS1-04-W | No | 1274652 | 196653 | NAD83 | WA-N NAD83 | Passive sampler | LDWAOC4 SW PS2023-WSC
LDWAOC4 SW PS 2023 Calc Water | LDW AOC4 SW Passive Sampler 2023 Calculated Water Results (Periodic Mon.) | PS1 (South Park Bridge) | LDW23-PS1-04-W | Water results calculated from passive sampler data | Surface water (calculated) | 2023-09-05 09:00 | PCBs | PCB-110 | D | 75.9 C | 75.9 | 75.9 | C | pg/L | NA | Yes | 3 | EPA 1668C | 38380-03-9 | 8220 | LDW23-PS1 | LDW23-PS1-04-W | No | 1274652 | 196653 | NAD83 | WA-N NAD83 | Passive sampler | LDWAOC4 SW PS2023-WSC
LDWAOC4 SW PS 2023 Calc Water | LDW AOC4 SW Passive Sampler 2023 Calculated Water Results (Periodic Mon.) | PS1 (South Park Bridge) | LDW23-PS1-04-W | Water results calculated from passive sampler data | Surface water (calculated) | 2023-09-05 09:00 | PCBs | PCB-111 | D | 0.0490 | 0.049 | 0.049 |  | pg/L | NA | Yes | 3 | EPA 1668C | 39635-32-0 | 8222 | LDW23-PS1 | LDW23-PS1-04-W | No | 1274652 | 196653 | NAD83 | WA-N NAD83 | Passive sampler | LDWAOC4 SW PS2023-WSC
LDWAOC4 SW PS 2023 Calc Water | LDW AOC4 SW Passive Sampler 2023 Calculated Water Results (Periodic Mon.) | PS1 (South Park Bridge) | LDW23-PS1-04-W | Water results calculated from passive sampler data | Surface water (calculated) | 2023-09-05 09:00 | PCBs | PCB-112 | D | 0.00646 U | 0.00646 | 0.00323 | U | pg/L | NA | No | 3 | EPA 1668C | 74472-36-9 | 8224 | LDW23-PS1 | LDW23-PS1-04-W | No | 1274652 | 196653 | NAD83 | WA-N NAD83 | Passive sampler | LDWAOC4 SW PS2023-WSC
LDWAOC4 SW PS 2023 Calc Water | LDW AOC4 SW Passive Sampler 2023 Calculated Water Results (Periodic Mon.) | PS1 (South Park Bridge) | LDW23-PS1-04-W | Water results calculated from passive sampler data | Surface water (calculated) | 2023-09-05 09:00 | PCBs | PCB-113 | D | C90 |  |  | C | pg/L | NA | Yes | 0 | EPA 1668C | 68194-10-5 | 8226 | LDW23-PS1 | LDW23-PS1-04-W | No | 1274652 | 196653 | NAD83 | WA-N NAD83 | Passive sampler | LDWAOC4 SW PS2023-WSC
LDWAOC4 SW PS 2023 Calc Water | LDW AOC4 SW Passive Sampler 2023 Calculated Water Results (Periodic Mon.) | PS1 (South Park Bridge) | LDW23-PS1-04-W | Water results calculated from passive sampler data | Surface water (calculated) | 2023-09-05 09:00 | PCBs | PCB-114 | D | 1.05 | 1.05 | 1.05 |  | pg/L | NA | Yes | 3 | EPA 1668C | 74472-37-0 | 8228 | LDW23-PS1 | LDW23-PS1-04-W | No | 1274652 | 196653 | NAD83 | WA-N NAD83 | Passive sampler | LDWAOC4 SW PS2023-WSC
LDWAOC4 SW PS 2023 Calc Water | LDW AOC4 SW Passive Sampler 2023 Calculated Water Results (Periodic Mon.) | PS1 (South Park Bridge) | LDW23-PS1-04-W | Water results calculated from passive sampler data | Surface water (calculated) | 2023-09-05 09:00 | PCBs | PCB-115 | D | C110 |  |  | C | pg/L | NA | Yes | 0 | EPA 1668C | 74472-38-1 | 8230 | LDW23-PS1 | LDW23-PS1-04-W | No | 1274652 | 196653 | NAD83 | WA-N NAD83 | Passive sampler | LDWAOC4 SW PS2023-WSC
LDWAOC4 SW PS 2023 Calc Water | LDW AOC4 SW Passive Sampler 2023 Calculated Water Results (Periodic Mon.) | PS1 (South Park Bridge) | LDW23-PS1-04-W | Water results calculated from passive sampler data | Surface water (calculated) | 2023-09-05 09:00 | PCBs | PCB-116 | D | C85 |  |  | C | pg/L | NA | Yes | 0 | EPA 1668C | 18259-05-7 | 8232 | LDW23-PS1 | LDW23-PS1-04-W | No | 1274652 | 196653 | NAD83 | WA-N NAD83 | Passive sampler | LDWAOC4 SW PS2023-WSC
LDWAOC4 SW PS 2023 Calc Water | LDW AOC4 SW Passive Sampler 2023 Calculated Water Results (Periodic Mon.) | PS1 (South Park Bridge) | LDW23-PS1-04-W | Water results calculated from passive sampler data | Surface water (calculated) | 2023-09-05 09:00 | PCBs | PCB-117 | D | C85 |  |  | C | pg/L | NA | Yes | 0 | EPA 1668C | 68194-11-6 | 8234 | LDW23-PS1 | LDW23-PS1-04-W | No | 1274652 | 196653 | NAD83 | WA-N NAD83 | Passive sampler | LDWAOC4 SW PS2023-WSC
LDWAOC4 SW PS 2023 Calc Water | LDW AOC4 SW Passive Sampler 2023 Calculated Water Results (Periodic Mon.) | PS1 (South Park Bridge) | LDW23-PS1-04-W | Water results calculated from passive sampler data | Surface water (calculated) | 2023-09-05 09:00 | PCBs | PCB-118 | D | 39.0 | 39 | 39 |  | pg/L | NA | Yes | 3 | EPA 1668C | 31508-00-6 | 8236 | LDW23-PS1 | LDW23-PS1-04-W | No | 1274652 | 196653 | NAD83 | WA-N NAD83 | Passive sampler | LDWAOC4 SW PS2023-WSC
LDWAOC4 SW PS 2023 Calc Water | LDW AOC4 SW Passive Sampler 2023 Calculated Water Results (Periodic Mon.) | PS1 (South Park Bridge) | LDW23-PS1-04-W | Water results calculated from passive sampler data | Surface water (calculated) | 2023-09-05 09:00 | PCBs | PCB-119 | D | C86 |  |  | C | pg/L | NA | Yes | 0 | EPA 1668C | 56558-17-9 | 8238 | LDW23-PS1 | LDW23-PS1-04-W | No | 1274652 | 196653 | NAD83 | WA-N NAD83 | Passive sampler | LDWAOC4 SW PS2023-WSC
LDWAOC4 SW PS 2023 Calc Water | LDW AOC4 SW Passive Sampler 2023 Calculated Water Results (Periodic Mon.) | PS1 (South Park Bridge) | LDW23-PS1-04-W | Water results calculated from passive sampler data | Surface water (calculated) | 2023-09-05 09:00 | PCBs | PCB-120 | D | 0.251 | 0.251 | 0.251 |  | pg/L | NA | Yes | 3 | EPA 1668C | 68194-12-7 | 8240 | LDW23-PS1 | LDW23-PS1-04-W | No | 1274652 | 196653 | NAD83 | WA-N NAD83 | Passive sampler | LDWAOC4 SW PS2023-WSC
LDWAOC4 SW PS 2023 Calc Water | LDW AOC4 SW Passive Sampler 2023 Calculated Water Results (Periodic Mon.) | PS1 (South Park Bridge) | LDW23-PS1-04-W | Water results calculated from passive sampler data | Surface water (calculated) | 2023-09-05 09:00 | PCBs | PCB-121 | D | 0.0279 | 0.0279 | 0.0279 |  | pg/L | NA | Yes | 3 | EPA 1668C | 56558-18-0 | 8242 | LDW23-PS1 | LDW23-PS1-04-W | No | 1274652 | 196653 | NAD83 | WA-N NAD83 | Passive sampler | LDWAOC4 SW PS2023-WSC
LDWAOC4 SW PS 2023 Calc Water | LDW AOC4 SW Passive Sampler 2023 Calculated Water Results (Periodic Mon.) | PS1 (South Park Bridge) | LDW23-PS1-04-W | Water results calculated from passive sampler data | Surface water (calculated) | 2023-09-05 09:00 | PCBs | PCB-122 | D | 0.590 | 0.59 | 0.59 |  | pg/L | NA | Yes | 3 | EPA 1668C | 76842-07-4 | 8244 | LDW23-PS1 | LDW23-PS1-04-W | No | 1274652 | 196653 | NAD83 | WA-N NAD83 | Passive sampler | LDWAOC4 SW PS2023-WSC
LDWAOC4 SW PS 2023 Calc Water | LDW AOC4 SW Passive Sampler 2023 Calculated Water Results (Periodic Mon.) | PS1 (South Park Bridge) | LDW23-PS1-04-W | Water results calculated from passive sampler data | Surface water (calculated) | 2023-09-05 09:00 | PCBs | PCB-123 | D | 0.732 J | 0.732 | 0.732 | J | pg/L | NA | Yes | 3 | EPA 1668C | 65510-44-3 | 8246 | LDW23-PS1 | LDW23-PS1-04-W | No | 1274652 | 196653 | NAD83 | WA-N NAD83 | Passive sampler | LDWAOC4 SW PS2023-WSC
LDWAOC4 SW PS 2023 Calc Water | LDW AOC4 SW Passive Sampler 2023 Calculated Water Results (Periodic Mon.) | PS1 (South Park Bridge) | LDW23-PS1-04-W | Water results calculated from passive sampler data | Surface water (calculated) | 2023-09-05 09:00 | PCBs | PCB-124 | D | C108 |  |  | C | pg/L | NA | Yes | 0 | EPA 1668C | 70424-70-3 | 8248 | LDW23-PS1 | LDW23-PS1-04-W | No | 1274652 | 196653 | NAD83 | WA-N NAD83 | Passive sampler | LDWAOC4 SW PS2023-WSC
LDWAOC4 SW PS 2023 Calc Water | LDW AOC4 SW Passive Sampler 2023 Calculated Water Results (Periodic Mon.) | PS1 (South Park Bridge) | LDW23-PS1-04-W | Water results calculated from passive sampler data | Surface water (calculated) | 2023-09-05 09:00 | PCBs | PCB-125 | D | C86 |  |  | C | pg/L | NA | Yes | 0 | EPA 1668C | 74472-39-2 | 8250 | LDW23-PS1 | LDW23-PS1-04-W | No | 1274652 | 196653 | NAD83 | WA-N NAD83 | Passive sampler | LDWAOC4 SW PS2023-WSC
LDWAOC4 SW PS 2023 Calc Water | LDW AOC4 SW Passive Sampler 2023 Calculated Water Results (Periodic Mon.) | PS1 (South Park Bridge) | LDW23-PS1-04-W | Water results calculated from passive sampler data | Surface water (calculated) | 2023-09-05 09:00 | PCBs | PCB-126 | D | 0.0425 J | 0.0425 | 0.0425 | J | pg/L | NA | Yes | 3 | EPA 1668C | 57465-28-8 | 8252 | LDW23-PS1 | LDW23-PS1-04-W | No | 1274652 | 196653 | NAD83 | WA-N NAD83 | Passive sampler | LDWAOC4 SW PS2023-WSC
LDWAOC4 SW PS 2023 Calc Water | LDW AOC4 SW Passive Sampler 2023 Calculated Water Results (Periodic Mon.) | PS1 (South Park Bridge) | LDW23-PS1-04-W | Water results calculated from passive sampler data | Surface water (calculated) | 2023-09-05 09:00 | PCBs | PCB-127 | D | 0.0593 | 0.0593 | 0.0593 |  | pg/L | NA | Yes | 3 | EPA 1668C | 39635-33-1 | 8254 | LDW23-PS1 | LDW23-PS1-04-W | No | 1274652 | 196653 | NAD83 | WA-N NAD83 | Passive sampler | LDWAOC4 SW PS2023-WSC
LDWAOC4 SW PS 2023 Calc Water | LDW AOC4 SW Passive Sampler 2023 Calculated Water Results (Periodic Mon.) | PS1 (South Park Bridge) | LDW23-PS1-04-W | Water results calculated from passive sampler data | Surface water (calculated) | 2023-09-05 09:00 | PCBs | PCB-128 | D | 5.64 CJ | 5.64 | 5.64 | CJ | pg/L | NA | Yes | 3 | EPA 1668C | 38380-07-3 | 8256 | LDW23-PS1 | LDW23-PS1-04-W | No | 1274652 | 196653 | NAD83 | WA-N NAD83 | Passive sampler | LDWAOC4 SW PS2023-WSC
LDWAOC4 SW PS 2023 Calc Water | LDW AOC4 SW Passive Sampler 2023 Calculated Water Results (Periodic Mon.) | PS1 (South Park Bridge) | LDW23-PS1-04-W | Water results calculated from passive sampler data | Surface water (calculated) | 2023-09-05 09:00 | PCBs | PCB-129 | D | 49.6 C | 49.6 | 49.6 | C | pg/L | NA | Yes | 3 | EPA 1668C | 55215-18-4 | 8258 | LDW23-PS1 | LDW23-PS1-04-W | No | 1274652 | 196653 | NAD83 | WA-N NAD83 | Passive sampler | LDWAOC4 SW PS2023-WSC
LDWAOC4 SW PS 2023 Calc Water | LDW AOC4 SW Passive Sampler 2023 Calculated Water Results (Periodic Mon.) | PS1 (South Park Bridge) | LDW23-PS1-04-W | Water results calculated from passive sampler data | Surface water (calculated) | 2023-09-05 09:00 | PCBs | PCB-130 | D | 3.00 | 3 | 3 |  | pg/L | NA | Yes | 3 | EPA 1668C | 52663-66-8 | 8260 | LDW23-PS1 | LDW23-PS1-04-W | No | 1274652 | 196653 | NAD83 | WA-N NAD83 | Passive sampler | LDWAOC4 SW PS2023-WSC
LDWAOC4 SW PS 2023 Calc Water | LDW AOC4 SW Passive Sampler 2023 Calculated Water Results (Periodic Mon.) | PS1 (South Park Bridge) | LDW23-PS1-04-W | Water results calculated from passive sampler data | Surface water (calculated) | 2023-09-05 09:00 | PCBs | PCB-131 | D | 0.865 | 0.865 | 0.865 |  | pg/L | NA | Yes | 3 | EPA 1668C | 61798-70-7 | 8262 | LDW23-PS1 | LDW23-PS1-04-W | No | 1274652 | 196653 | NAD83 | WA-N NAD83 | Passive sampler | LDWAOC4 SW PS2023-WSC
LDWAOC4 SW PS 2023 Calc Water | LDW AOC4 SW Passive Sampler 2023 Calculated Water Results (Periodic Mon.) | PS1 (South Park Bridge) | LDW23-PS1-04-W | Water results calculated from passive sampler data | Surface water (calculated) | 2023-09-05 09:00 | PCBs | PCB-132 | D | 16.3 | 16.3 | 16.3 |  | pg/L | NA | Yes | 3 | EPA 1668C | 38380-05-1 | 8264 | LDW23-PS1 | LDW23-PS1-04-W | No | 1274652 | 196653 | NAD83 | WA-N NAD83 | Passive sampler | LDWAOC4 SW PS2023-WSC
LDWAOC4 SW PS 2023 Calc Water | LDW AOC4 SW Passive Sampler 2023 Calculated Water Results (Periodic Mon.) | PS1 (South Park Bridge) | LDW23-PS1-04-W | Water results calculated from passive sampler data | Surface water (calculated) | 2023-09-05 09:00 | PCBs | PCB-133 | D | 0.925 | 0.925 | 0.925 |  | pg/L | NA | Yes | 3 | EPA 1668C | 35694-04-3 | 8266 | LDW23-PS1 | LDW23-PS1-04-W | No | 1274652 | 196653 | NAD83 | WA-N NAD83 | Passive sampler | LDWAOC4 SW PS2023-WSC
LDWAOC4 SW PS 2023 Calc Water | LDW AOC4 SW Passive Sampler 2023 Calculated Water Results (Periodic Mon.) | PS1 (South Park Bridge) | LDW23-PS1-04-W | Water results calculated from passive sampler data | Surface water (calculated) | 2023-09-05 09:00 | PCBs | PCB-134 | D | 3.57 C | 3.57 | 3.57 | C | pg/L | NA | Yes | 3 | EPA 1668C | 52704-70-8 | 8268 | LDW23-PS1 | LDW23-PS1-04-W | No | 1274652 | 196653 | NAD83 | WA-N NAD83 | Passive sampler | LDWAOC4 SW PS2023-WSC
LDWAOC4 SW PS 2023 Calc Water | LDW AOC4 SW Passive Sampler 2023 Calculated Water Results (Periodic Mon.) | PS1 (South Park Bridge) | LDW23-PS1-04-W | Water results calculated from passive sampler data | Surface water (calculated) | 2023-09-05 09:00 | PCBs | PCB-135 | D | 24.3 C | 24.3 | 24.3 | C | pg/L | NA | Yes | 3 | EPA 1668C | 52744-13-5 | 8270 | LDW23-PS1 | LDW23-PS1-04-W | No | 1274652 | 196653 | NAD83 | WA-N NAD83 | Passive sampler | LDWAOC4 SW PS2023-WSC
LDWAOC4 SW PS 2023 Calc Water | LDW AOC4 SW Passive Sampler 2023 Calculated Water Results (Periodic Mon.) | PS1 (South Park Bridge) | LDW23-PS1-04-W | Water results calculated from passive sampler data | Surface water (calculated) | 2023-09-05 09:00 | PCBs | PCB-136 | D | 13.6 | 13.6 | 13.6 |  | pg/L | NA | Yes | 3 | EPA 1668C | 38411-22-2 | 8272 | LDW23-PS1 | LDW23-PS1-04-W | No | 1274652 | 196653 | NAD83 | WA-N NAD83 | Passive sampler | LDWAOC4 SW PS2023-WSC
LDWAOC4 SW PS 2023 Calc Water | LDW AOC4 SW Passive Sampler 2023 Calculated Water Results (Periodic Mon.) | PS1 (South Park Bridge) | LDW23-PS1-04-W | Water results calculated from passive sampler data | Surface water (calculated) | 2023-09-05 09:00 | PCBs | PCB-137 | D | 1.82 | 1.82 | 1.82 |  | pg/L | NA | Yes | 3 | EPA 1668C | 35694-06-5 | 8274 | LDW23-PS1 | LDW23-PS1-04-W | No | 1274652 | 196653 | NAD83 | WA-N NAD83 | Passive sampler | LDWAOC4 SW PS2023-WSC
LDWAOC4 SW PS 2023 Calc Water | LDW AOC4 SW Passive Sampler 2023 Calculated Water Results (Periodic Mon.) | PS1 (South Park Bridge) | LDW23-PS1-04-W | Water results calculated from passive sampler data | Surface water (calculated) | 2023-09-05 09:00 | PCBs | PCB-138 | D | C129 |  |  | C | pg/L | NA | Yes | 0 | EPA 1668C | 35065-28-2 | 8276 | LDW23-PS1 | LDW23-PS1-04-W | No | 1274652 | 196653 | NAD83 | WA-N NAD83 | Passive sampler | LDWAOC4 SW PS2023-WSC
LDWAOC4 SW PS 2023 Calc Water | LDW AOC4 SW Passive Sampler 2023 Calculated Water Results (Periodic Mon.) | PS1 (South Park Bridge) | LDW23-PS1-04-W | Water results calculated from passive sampler data | Surface water (calculated) | 2023-09-05 09:00 | PCBs | PCB-139 | D | 1.08 C | 1.08 | 1.08 | C | pg/L | NA | Yes | 3 | EPA 1668C | 56030-56-9 | 8278 | LDW23-PS1 | LDW23-PS1-04-W | No | 1274652 | 196653 | NAD83 | WA-N NAD83 | Passive sampler | LDWAOC4 SW PS2023-WSC
LDWAOC4 SW PS 2023 Calc Water | LDW AOC4 SW Passive Sampler 2023 Calculated Water Results (Periodic Mon.) | PS1 (South Park Bridge) | LDW23-PS1-04-W | Water results calculated from passive sampler data | Surface water (calculated) | 2023-09-05 09:00 | PCBs | PCB-140 | D | C139 |  |  | C | pg/L | NA | Yes | 0 | EPA 1668C | 59291-64-4 | 8280 | LDW23-PS1 | LDW23-PS1-04-W | No | 1274652 | 196653 | NAD83 | WA-N NAD83 | Passive sampler | LDWAOC4 SW PS2023-WSC
LDWAOC4 SW PS 2023 Calc Water | LDW AOC4 SW Passive Sampler 2023 Calculated Water Results (Periodic Mon.) | PS1 (South Park Bridge) | LDW23-PS1-04-W | Water results calculated from passive sampler data | Surface water (calculated) | 2023-09-05 09:00 | PCBs | PCB-141 | D | 7.34 | 7.34 | 7.34 |  | pg/L | NA | Yes | 3 | EPA 1668C | 52712-04-6 | 8282 | LDW23-PS1 | LDW23-PS1-04-W | No | 1274652 | 196653 | NAD83 | WA-N NAD83 | Passive sampler | LDWAOC4 SW PS2023-WSC
LDWAOC4 SW PS 2023 Calc Water | LDW AOC4 SW Passive Sampler 2023 Calculated Water Results (Periodic Mon.) | PS1 (South Park Bridge) | LDW23-PS1-04-W | Water results calculated from passive sampler data | Surface water (calculated) | 2023-09-05 09:00 | PCBs | PCB-142 | D | 0.00669 U | 0.00669 | 0.00335 | U | pg/L | NA | No | 3 | EPA 1668C | 41411-61-4 | 8284 | LDW23-PS1 | LDW23-PS1-04-W | No | 1274652 | 196653 | NAD83 | WA-N NAD83 | Passive sampler | LDWAOC4 SW PS2023-WSC
LDWAOC4 SW PS 2023 Calc Water | LDW AOC4 SW Passive Sampler 2023 Calculated Water Results (Periodic Mon.) | PS1 (South Park Bridge) | LDW23-PS1-04-W | Water results calculated from passive sampler data | Surface water (calculated) | 2023-09-05 09:00 | PCBs | PCB-143 | D | C134 |  |  | C | pg/L | NA | Yes | 0 | EPA 1668C | 68194-15-0 | 8286 | LDW23-PS1 | LDW23-PS1-04-W | No | 1274652 | 196653 | NAD83 | WA-N NAD83 | Passive sampler | LDWAOC4 SW PS2023-WSC
LDWAOC4 SW PS 2023 Calc Water | LDW AOC4 SW Passive Sampler 2023 Calculated Water Results (Periodic Mon.) | PS1 (South Park Bridge) | LDW23-PS1-04-W | Water results calculated from passive sampler data | Surface water (calculated) | 2023-09-05 09:00 | PCBs | PCB-144 | D | 3.06 | 3.06 | 3.06 |  | pg/L | NA | Yes | 3 | EPA 1668C | 68194-14-9 | 8288 | LDW23-PS1 | LDW23-PS1-04-W | No | 1274652 | 196653 | NAD83 | WA-N NAD83 | Passive sampler | LDWAOC4 SW PS2023-WSC
LDWAOC4 SW PS 2023 Calc Water | LDW AOC4 SW Passive Sampler 2023 Calculated Water Results (Periodic Mon.) | PS1 (South Park Bridge) | LDW23-PS1-04-W | Water results calculated from passive sampler data | Surface water (calculated) | 2023-09-05 09:00 | PCBs | PCB-145 | D | 0.0384 J | 0.0384 | 0.0384 | J | pg/L | NA | Yes | 3 | EPA 1668C | 74472-40-5 | 8290 | LDW23-PS1 | LDW23-PS1-04-W | No | 1274652 | 196653 | NAD83 | WA-N NAD83 | Passive sampler | LDWAOC4 SW PS2023-WSC
LDWAOC4 SW PS 2023 Calc Water | LDW AOC4 SW Passive Sampler 2023 Calculated Water Results (Periodic Mon.) | PS1 (South Park Bridge) | LDW23-PS1-04-W | Water results calculated from passive sampler data | Surface water (calculated) | 2023-09-05 09:00 | PCBs | PCB-146 | D | 7.99 | 7.99 | 7.99 |  | pg/L | NA | Yes | 3 | EPA 1668C | 51908-16-8 | 8292 | LDW23-PS1 | LDW23-PS1-04-W | No | 1274652 | 196653 | NAD83 | WA-N NAD83 | Passive sampler | LDWAOC4 SW PS2023-WSC
LDWAOC4 SW PS 2023 Calc Water | LDW AOC4 SW Passive Sampler 2023 Calculated Water Results (Periodic Mon.) | PS1 (South Park Bridge) | LDW23-PS1-04-W | Water results calculated from passive sampler data | Surface water (calculated) | 2023-09-05 09:00 | PCBs | PCB-147 | D | 48.2 C | 48.2 | 48.2 | C | pg/L | NA | Yes | 3 | EPA 1668C | 68194-13-8 | 8294 | LDW23-PS1 | LDW23-PS1-04-W | No | 1274652 | 196653 | NAD83 | WA-N NAD83 | Passive sampler | LDWAOC4 SW PS2023-WSC
LDWAOC4 SW PS 2023 Calc Water | LDW AOC4 SW Passive Sampler 2023 Calculated Water Results (Periodic Mon.) | PS1 (South Park Bridge) | LDW23-PS1-04-W | Water results calculated from passive sampler data | Surface water (calculated) | 2023-09-05 09:00 | PCBs | PCB-148 | D | 0.174 | 0.174 | 0.174 |  | pg/L | NA | Yes | 3 | EPA 1668C | 74472-41-6 | 8296 | LDW23-PS1 | LDW23-PS1-04-W | No | 1274652 | 196653 | NAD83 | WA-N NAD83 | Passive sampler | LDWAOC4 SW PS2023-WSC
LDWAOC4 SW PS 2023 Calc Water | LDW AOC4 SW Passive Sampler 2023 Calculated Water Results (Periodic Mon.) | PS1 (South Park Bridge) | LDW23-PS1-04-W | Water results calculated from passive sampler data | Surface water (calculated) | 2023-09-05 09:00 | PCBs | PCB-149 | D | C147 |  |  | C | pg/L | NA | Yes | 0 | EPA 1668C | 38380-04-0 | 8298 | LDW23-PS1 | LDW23-PS1-04-W | No | 1274652 | 196653 | NAD83 | WA-N NAD83 | Passive sampler | LDWAOC4 SW PS2023-WSC
LDWAOC4 SW PS 2023 Calc Water | LDW AOC4 SW Passive Sampler 2023 Calculated Water Results (Periodic Mon.) | PS1 (South Park Bridge) | LDW23-PS1-04-W | Water results calculated from passive sampler data | Surface water (calculated) | 2023-09-05 09:00 | PCBs | PCB-150 | D | 0.274 | 0.274 | 0.274 |  | pg/L | NA | Yes | 3 | EPA 1668C | 68194-08-1 | 8300 | LDW23-PS1 | LDW23-PS1-04-W | No | 1274652 | 196653 | NAD83 | WA-N NAD83 | Passive sampler | LDWAOC4 SW PS2023-WSC
LDWAOC4 SW PS 2023 Calc Water | LDW AOC4 SW Passive Sampler 2023 Calculated Water Results (Periodic Mon.) | PS1 (South Park Bridge) | LDW23-PS1-04-W | Water results calculated from passive sampler data | Surface water (calculated) | 2023-09-05 09:00 | PCBs | PCB-151 | D | C135 |  |  | C | pg/L | NA | Yes | 0 | EPA 1668C | 52663-63-5 | 8302 | LDW23-PS1 | LDW23-PS1-04-W | No | 1274652 | 196653 | NAD83 | WA-N NAD83 | Passive sampler | LDWAOC4 SW PS2023-WSC
LDWAOC4 SW PS 2023 Calc Water | LDW AOC4 SW Passive Sampler 2023 Calculated Water Results (Periodic Mon.) | PS1 (South Park Bridge) | LDW23-PS1-04-W | Water results calculated from passive sampler data | Surface water (calculated) | 2023-09-05 09:00 | PCBs | PCB-152 | D | 0.106 | 0.106 | 0.106 |  | pg/L | NA | Yes | 3 | EPA 1668C | 68194-09-2 | 8304 | LDW23-PS1 | LDW23-PS1-04-W | No | 1274652 | 196653 | NAD83 | WA-N NAD83 | Passive sampler | LDWAOC4 SW PS2023-WSC
LDWAOC4 SW PS 2023 Calc Water | LDW AOC4 SW Passive Sampler 2023 Calculated Water Results (Periodic Mon.) | PS1 (South Park Bridge) | LDW23-PS1-04-W | Water results calculated from passive sampler data | Surface water (calculated) | 2023-09-05 09:00 | PCBs | PCB-153 | D | 46.2 C | 46.2 | 46.2 | C | pg/L | NA | Yes | 3 | EPA 1668C | 35065-27-1 | 8306 | LDW23-PS1 | LDW23-PS1-04-W | No | 1274652 | 196653 | NAD83 | WA-N NAD83 | Passive sampler | LDWAOC4 SW PS2023-WSC
LDWAOC4 SW PS 2023 Calc Water | LDW AOC4 SW Passive Sampler 2023 Calculated Water Results (Periodic Mon.) | PS1 (South Park Bridge) | LDW23-PS1-04-W | Water results calculated from passive sampler data | Surface water (calculated) | 2023-09-05 09:00 | PCBs | PCB-154 | D | C135 |  |  | C | pg/L | NA | Yes | 0 | EPA 1668C | 60145-22-4 | 8308 | LDW23-PS1 | LDW23-PS1-04-W | No | 1274652 | 196653 | NAD83 | WA-N NAD83 | Passive sampler | LDWAOC4 SW PS2023-WSC
LDWAOC4 SW PS 2023 Calc Water | LDW AOC4 SW Passive Sampler 2023 Calculated Water Results (Periodic Mon.) | PS1 (South Park Bridge) | LDW23-PS1-04-W | Water results calculated from passive sampler data | Surface water (calculated) | 2023-09-05 09:00 | PCBs | PCB-155 | D | 0.0185 J | 0.0185 | 0.0185 | J | pg/L | NA | Yes | 3 | EPA 1668C | 33979-03-2 | 8310 | LDW23-PS1 | LDW23-PS1-04-W | No | 1274652 | 196653 | NAD83 | WA-N NAD83 | Passive sampler | LDWAOC4 SW PS2023-WSC
LDWAOC4 SW PS 2023 Calc Water | LDW AOC4 SW Passive Sampler 2023 Calculated Water Results (Periodic Mon.) | PS1 (South Park Bridge) | LDW23-PS1-04-W | Water results calculated from passive sampler data | Surface water (calculated) | 2023-09-05 09:00 | PCBs | PCB-156 | D | 4.80 C | 4.8 | 4.8 | C | pg/L | NA | Yes | 3 | EPA 1668C | 38380-08-4 | 8312 | LDW23-PS1 | LDW23-PS1-04-W | No | 1274652 | 196653 | NAD83 | WA-N NAD83 | Passive sampler | LDWAOC4 SW PS2023-WSC
LDWAOC4 SW PS 2023 Calc Water | LDW AOC4 SW Passive Sampler 2023 Calculated Water Results (Periodic Mon.) | PS1 (South Park Bridge) | LDW23-PS1-04-W | Water results calculated from passive sampler data | Surface water (calculated) | 2023-09-05 09:00 | PCBs | PCB-157 | D | C156 |  |  | C | pg/L | NA | Yes | 0 | EPA 1668C | 69782-90-7 | 8314 | LDW23-PS1 | LDW23-PS1-04-W | No | 1274652 | 196653 | NAD83 | WA-N NAD83 | Passive sampler | LDWAOC4 SW PS2023-WSC
LDWAOC4 SW PS 2023 Calc Water | LDW AOC4 SW Passive Sampler 2023 Calculated Water Results (Periodic Mon.) | PS1 (South Park Bridge) | LDW23-PS1-04-W | Water results calculated from passive sampler data | Surface water (calculated) | 2023-09-05 09:00 | PCBs | PCB-158 | D | 4.37 | 4.37 | 4.37 |  | pg/L | NA | Yes | 3 | EPA 1668C | 74472-42-7 | 8316 | LDW23-PS1 | LDW23-PS1-04-W | No | 1274652 | 196653 | NAD83 | WA-N NAD83 | Passive sampler | LDWAOC4 SW PS2023-WSC
LDWAOC4 SW PS 2023 Calc Water | LDW AOC4 SW Passive Sampler 2023 Calculated Water Results (Periodic Mon.) | PS1 (South Park Bridge) | LDW23-PS1-04-W | Water results calculated from passive sampler data | Surface water (calculated) | 2023-09-05 09:00 | PCBs | PCB-159 | D | 0.396 | 0.396 | 0.396 |  | pg/L | NA | Yes | 3 | EPA 1668C | 39635-35-3 | 8318 | LDW23-PS1 | LDW23-PS1-04-W | No | 1274652 | 196653 | NAD83 | WA-N NAD83 | Passive sampler | LDWAOC4 SW PS2023-WSC
LDWAOC4 SW PS 2023 Calc Water | LDW AOC4 SW Passive Sampler 2023 Calculated Water Results (Periodic Mon.) | PS1 (South Park Bridge) | LDW23-PS1-04-W | Water results calculated from passive sampler data | Surface water (calculated) | 2023-09-05 09:00 | PCBs | PCB-160 | D | C129 |  |  | C | pg/L | NA | Yes | 0 | EPA 1668C | 41411-62-5 | 8320 | LDW23-PS1 | LDW23-PS1-04-W | No | 1274652 | 196653 | NAD83 | WA-N NAD83 | Passive sampler | LDWAOC4 SW PS2023-WSC
LDWAOC4 SW PS 2023 Calc Water | LDW AOC4 SW Passive Sampler 2023 Calculated Water Results (Periodic Mon.) | PS1 (South Park Bridge) | LDW23-PS1-04-W | Water results calculated from passive sampler data | Surface water (calculated) | 2023-09-05 09:00 | PCBs | PCB-161 | D | 0.00407 U | 0.00407 | 0.00204 | U | pg/L | NA | No | 3 | EPA 1668C | 74472-43-8 | 8322 | LDW23-PS1 | LDW23-PS1-04-W | No | 1274652 | 196653 | NAD83 | WA-N NAD83 | Passive sampler | LDWAOC4 SW PS2023-WSC
LDWAOC4 SW PS 2023 Calc Water | LDW AOC4 SW Passive Sampler 2023 Calculated Water Results (Periodic Mon.) | PS1 (South Park Bridge) | LDW23-PS1-04-W | Water results calculated from passive sampler data | Surface water (calculated) | 2023-09-05 09:00 | PCBs | PCB-162 | D | 0.102 | 0.102 | 0.102 |  | pg/L | NA | Yes | 3 | EPA 1668C | 39635-34-2 | 8324 | LDW23-PS1 | LDW23-PS1-04-W | No | 1274652 | 196653 | NAD83 | WA-N NAD83 | Passive sampler | LDWAOC4 SW PS2023-WSC
LDWAOC4 SW PS 2023 Calc Water | LDW AOC4 SW Passive Sampler 2023 Calculated Water Results (Periodic Mon.) | PS1 (South Park Bridge) | LDW23-PS1-04-W | Water results calculated from passive sampler data | Surface water (calculated) | 2023-09-05 09:00 | PCBs | PCB-163 | D | C129 |  |  | C | pg/L | NA | Yes | 0 | EPA 1668C | 74472-44-9 | 8326 | LDW23-PS1 | LDW23-PS1-04-W | No | 1274652 | 196653 | NAD83 | WA-N NAD83 | Passive sampler | LDWAOC4 SW PS2023-WSC
LDWAOC4 SW PS 2023 Calc Water | LDW AOC4 SW Passive Sampler 2023 Calculated Water Results (Periodic Mon.) | PS1 (South Park Bridge) | LDW23-PS1-04-W | Water results calculated from passive sampler data | Surface water (calculated) | 2023-09-05 09:00 | PCBs | PCB-164 | D | 3.17 | 3.17 | 3.17 |  | pg/L | NA | Yes | 3 | EPA 1668C | 74472-45-0 | 8328 | LDW23-PS1 | LDW23-PS1-04-W | No | 1274652 | 196653 | NAD83 | WA-N NAD83 | Passive sampler | LDWAOC4 SW PS2023-WSC
LDWAOC4 SW PS 2023 Calc Water | LDW AOC4 SW Passive Sampler 2023 Calculated Water Results (Periodic Mon.) | PS1 (South Park Bridge) | LDW23-PS1-04-W | Water results calculated from passive sampler data | Surface water (calculated) | 2023-09-05 09:00 | PCBs | PCB-165 | D | 0.0298 | 0.0298 | 0.0298 |  | pg/L | NA | Yes | 3 | EPA 1668C | 74472-46-1 | 8330 | LDW23-PS1 | LDW23-PS1-04-W | No | 1274652 | 196653 | NAD83 | WA-N NAD83 | Passive sampler | LDWAOC4 SW PS2023-WSC
LDWAOC4 SW PS 2023 Calc Water | LDW AOC4 SW Passive Sampler 2023 Calculated Water Results (Periodic Mon.) | PS1 (South Park Bridge) | LDW23-PS1-04-W | Water results calculated from passive sampler data | Surface water (calculated) | 2023-09-05 09:00 | PCBs | PCB-166 | D | C128 |  |  | CJ | pg/L | NA | Yes | 0 | EPA 1668C | 41411-63-6 | 8332 | LDW23-PS1 | LDW23-PS1-04-W | No | 1274652 | 196653 | NAD83 | WA-N NAD83 | Passive sampler | LDWAOC4 SW PS2023-WSC
LDWAOC4 SW PS 2023 Calc Water | LDW AOC4 SW Passive Sampler 2023 Calculated Water Results (Periodic Mon.) | PS1 (South Park Bridge) | LDW23-PS1-04-W | Water results calculated from passive sampler data | Surface water (calculated) | 2023-09-05 09:00 | PCBs | PCB-167 | D | 1.41 | 1.41 | 1.41 |  | pg/L | NA | Yes | 3 | EPA 1668C | 52663-72-6 | 8334 | LDW23-PS1 | LDW23-PS1-04-W | No | 1274652 | 196653 | NAD83 | WA-N NAD83 | Passive sampler | LDWAOC4 SW PS2023-WSC
LDWAOC4 SW PS 2023 Calc Water | LDW AOC4 SW Passive Sampler 2023 Calculated Water Results (Periodic Mon.) | PS1 (South Park Bridge) | LDW23-PS1-04-W | Water results calculated from passive sampler data | Surface water (calculated) | 2023-09-05 09:00 | PCBs | PCB-168 | D | C153 |  |  | C | pg/L | NA | Yes | 0 | EPA 1668C | 59291-65-5 | 8336 | LDW23-PS1 | LDW23-PS1-04-W | No | 1274652 | 196653 | NAD83 | WA-N NAD83 | Passive sampler | LDWAOC4 SW PS2023-WSC
LDWAOC4 SW PS 2023 Calc Water | LDW AOC4 SW Passive Sampler 2023 Calculated Water Results (Periodic Mon.) | PS1 (South Park Bridge) | LDW23-PS1-04-W | Water results calculated from passive sampler data | Surface water (calculated) | 2023-09-05 09:00 | PCBs | PCB-169 | D | 0.00810 U | 0.0081 | 0.00405 | U | pg/L | NA | No | 3 | EPA 1668C | 32774-16-6 | 8338 | LDW23-PS1 | LDW23-PS1-04-W | No | 1274652 | 196653 | NAD83 | WA-N NAD83 | Passive sampler | LDWAOC4 SW PS2023-WSC
LDWAOC4 SW PS 2023 Calc Water | LDW AOC4 SW Passive Sampler 2023 Calculated Water Results (Periodic Mon.) | PS1 (South Park Bridge) | LDW23-PS1-04-W | Water results calculated from passive sampler data | Surface water (calculated) | 2023-09-05 09:00 | PCBs | PCB-170 | D | 6.77 | 6.77 | 6.77 |  | pg/L | NA | Yes | 3 | EPA 1668C | 35065-30-6 | 8340 | LDW23-PS1 | LDW23-PS1-04-W | No | 1274652 | 196653 | NAD83 | WA-N NAD83 | Passive sampler | LDWAOC4 SW PS2023-WSC
LDWAOC4 SW PS 2023 Calc Water | LDW AOC4 SW Passive Sampler 2023 Calculated Water Results (Periodic Mon.) | PS1 (South Park Bridge) | LDW23-PS1-04-W | Water results calculated from passive sampler data | Surface water (calculated) | 2023-09-05 09:00 | PCBs | PCB-171 | D | 3.27 C | 3.27 | 3.27 | C | pg/L | NA | Yes | 3 | EPA 1668C | 52663-71-5 | 8342 | LDW23-PS1 | LDW23-PS1-04-W | No | 1274652 | 196653 | NAD83 | WA-N NAD83 | Passive sampler | LDWAOC4 SW PS2023-WSC
LDWAOC4 SW PS 2023 Calc Water | LDW AOC4 SW Passive Sampler 2023 Calculated Water Results (Periodic Mon.) | PS1 (South Park Bridge) | LDW23-PS1-04-W | Water results calculated from passive sampler data | Surface water (calculated) | 2023-09-05 09:00 | PCBs | PCB-172 | D | 1.24 | 1.24 | 1.24 |  | pg/L | NA | Yes | 3 | EPA 1668C | 52663-74-8 | 8344 | LDW23-PS1 | LDW23-PS1-04-W | No | 1274652 | 196653 | NAD83 | WA-N NAD83 | Passive sampler | LDWAOC4 SW PS2023-WSC
LDWAOC4 SW PS 2023 Calc Water | LDW AOC4 SW Passive Sampler 2023 Calculated Water Results (Periodic Mon.) | PS1 (South Park Bridge) | LDW23-PS1-04-W | Water results calculated from passive sampler data | Surface water (calculated) | 2023-09-05 09:00 | PCBs | PCB-173 | D | C171 |  |  | C | pg/L | NA | Yes | 0 | EPA 1668C | 68194-16-1 | 8346 | LDW23-PS1 | LDW23-PS1-04-W | No | 1274652 | 196653 | NAD83 | WA-N NAD83 | Passive sampler | LDWAOC4 SW PS2023-WSC
LDWAOC4 SW PS 2023 Calc Water | LDW AOC4 SW Passive Sampler 2023 Calculated Water Results (Periodic Mon.) | PS1 (South Park Bridge) | LDW23-PS1-04-W | Water results calculated from passive sampler data | Surface water (calculated) | 2023-09-05 09:00 | PCBs | PCB-174 | D | 10.1 | 10.1 | 10.1 |  | pg/L | NA | Yes | 3 | EPA 1668C | 38411-25-5 | 8348 | LDW23-PS1 | LDW23-PS1-04-W | No | 1274652 | 196653 | NAD83 | WA-N NAD83 | Passive sampler | LDWAOC4 SW PS2023-WSC
LDWAOC4 SW PS 2023 Calc Water | LDW AOC4 SW Passive Sampler 2023 Calculated Water Results (Periodic Mon.) | PS1 (South Park Bridge) | LDW23-PS1-04-W | Water results calculated from passive sampler data | Surface water (calculated) | 2023-09-05 09:00 | PCBs | PCB-175 | D | 0.568 | 0.568 | 0.568 |  | pg/L | NA | Yes | 3 | EPA 1668C | 40186-70-7 | 8350 | LDW23-PS1 | LDW23-PS1-04-W | No | 1274652 | 196653 | NAD83 | WA-N NAD83 | Passive sampler | LDWAOC4 SW PS2023-WSC
LDWAOC4 SW PS 2023 Calc Water | LDW AOC4 SW Passive Sampler 2023 Calculated Water Results (Periodic Mon.) | PS1 (South Park Bridge) | LDW23-PS1-04-W | Water results calculated from passive sampler data | Surface water (calculated) | 2023-09-05 09:00 | PCBs | PCB-176 | D | 1.54 | 1.54 | 1.54 |  | pg/L | NA | Yes | 3 | EPA 1668C | 52663-65-7 | 8352 | LDW23-PS1 | LDW23-PS1-04-W | No | 1274652 | 196653 | NAD83 | WA-N NAD83 | Passive sampler | LDWAOC4 SW PS2023-WSC
LDWAOC4 SW PS 2023 Calc Water | LDW AOC4 SW Passive Sampler 2023 Calculated Water Results (Periodic Mon.) | PS1 (South Park Bridge) | LDW23-PS1-04-W | Water results calculated from passive sampler data | Surface water (calculated) | 2023-09-05 09:00 | PCBs | PCB-177 | D | 6.45 | 6.45 | 6.45 |  | pg/L | NA | Yes | 3 | EPA 1668C | 52663-70-4 | 8354 | LDW23-PS1 | LDW23-PS1-04-W | No | 1274652 | 196653 | NAD83 | WA-N NAD83 | Passive sampler | LDWAOC4 SW PS2023-WSC
LDWAOC4 SW PS 2023 Calc Water | LDW AOC4 SW Passive Sampler 2023 Calculated Water Results (Periodic Mon.) | PS1 (South Park Bridge) | LDW23-PS1-04-W | Water results calculated from passive sampler data | Surface water (calculated) | 2023-09-05 09:00 | PCBs | PCB-178 | D | 3.24 | 3.24 | 3.24 |  | pg/L | NA | Yes | 3 | EPA 1668C | 52663-67-9 | 8356 | LDW23-PS1 | LDW23-PS1-04-W | No | 1274652 | 196653 | NAD83 | WA-N NAD83 | Passive sampler | LDWAOC4 SW PS2023-WSC
LDWAOC4 SW PS 2023 Calc Water | LDW AOC4 SW Passive Sampler 2023 Calculated Water Results (Periodic Mon.) | PS1 (South Park Bridge) | LDW23-PS1-04-W | Water results calculated from passive sampler data | Surface water (calculated) | 2023-09-05 09:00 | PCBs | PCB-179 | D | 5.43 | 5.43 | 5.43 |  | pg/L | NA | Yes | 3 | EPA 1668C | 52663-64-6 | 8358 | LDW23-PS1 | LDW23-PS1-04-W | No | 1274652 | 196653 | NAD83 | WA-N NAD83 | Passive sampler | LDWAOC4 SW PS2023-WSC
LDWAOC4 SW PS 2023 Calc Water | LDW AOC4 SW Passive Sampler 2023 Calculated Water Results (Periodic Mon.) | PS1 (South Park Bridge) | LDW23-PS1-04-W | Water results calculated from passive sampler data | Surface water (calculated) | 2023-09-05 09:00 | PCBs | PCB-180 | D | 13.1 C | 13.1 | 13.1 | C | pg/L | NA | Yes | 3 | EPA 1668C | 35065-29-3 | 8360 | LDW23-PS1 | LDW23-PS1-04-W | No | 1274652 | 196653 | NAD83 | WA-N NAD83 | Passive sampler | LDWAOC4 SW PS2023-WSC
LDWAOC4 SW PS 2023 Calc Water | LDW AOC4 SW Passive Sampler 2023 Calculated Water Results (Periodic Mon.) | PS1 (South Park Bridge) | LDW23-PS1-04-W | Water results calculated from passive sampler data | Surface water (calculated) | 2023-09-05 09:00 | PCBs | PCB-181 | D | 0.0834 | 0.0834 | 0.0834 |  | pg/L | NA | Yes | 3 | EPA 1668C | 74472-47-2 | 8362 | LDW23-PS1 | LDW23-PS1-04-W | No | 1274652 | 196653 | NAD83 | WA-N NAD83 | Passive sampler | LDWAOC4 SW PS2023-WSC
LDWAOC4 SW PS 2023 Calc Water | LDW AOC4 SW Passive Sampler 2023 Calculated Water Results (Periodic Mon.) | PS1 (South Park Bridge) | LDW23-PS1-04-W | Water results calculated from passive sampler data | Surface water (calculated) | 2023-09-05 09:00 | PCBs | PCB-182 | D | 0.00238 U | 0.00238 | 0.00119 | U | pg/L | NA | No | 3 | EPA 1668C | 60145-23-5 | 8364 | LDW23-PS1 | LDW23-PS1-04-W | No | 1274652 | 196653 | NAD83 | WA-N NAD83 | Passive sampler | LDWAOC4 SW PS2023-WSC
LDWAOC4 SW PS 2023 Calc Water | LDW AOC4 SW Passive Sampler 2023 Calculated Water Results (Periodic Mon.) | PS1 (South Park Bridge) | LDW23-PS1-04-W | Water results calculated from passive sampler data | Surface water (calculated) | 2023-09-05 09:00 | PCBs | PCB-183 | D | 8.10 C | 8.1 | 8.1 | C | pg/L | NA | Yes | 3 | EPA 1668C | 52663-69-1 | 8366 | LDW23-PS1 | LDW23-PS1-04-W | No | 1274652 | 196653 | NAD83 | WA-N NAD83 | Passive sampler | LDWAOC4 SW PS2023-WSC
LDWAOC4 SW PS 2023 Calc Water | LDW AOC4 SW Passive Sampler 2023 Calculated Water Results (Periodic Mon.) | PS1 (South Park Bridge) | LDW23-PS1-04-W | Water results calculated from passive sampler data | Surface water (calculated) | 2023-09-05 09:00 | PCBs | PCB-184 | D | 0.00849 J | 0.00849 | 0.00849 | J | pg/L | NA | Yes | 3 | EPA 1668C | 74472-48-3 | 8368 | LDW23-PS1 | LDW23-PS1-04-W | No | 1274652 | 196653 | NAD83 | WA-N NAD83 | Passive sampler | LDWAOC4 SW PS2023-WSC
LDWAOC4 SW PS 2023 Calc Water | LDW AOC4 SW Passive Sampler 2023 Calculated Water Results (Periodic Mon.) | PS1 (South Park Bridge) | LDW23-PS1-04-W | Water results calculated from passive sampler data | Surface water (calculated) | 2023-09-05 09:00 | PCBs | PCB-185 | D | C183 |  |  | C | pg/L | NA | Yes | 0 | EPA 1668C | 52712-05-7 | 8370 | LDW23-PS1 | LDW23-PS1-04-W | No | 1274652 | 196653 | NAD83 | WA-N NAD83 | Passive sampler | LDWAOC4 SW PS2023-WSC
LDWAOC4 SW PS 2023 Calc Water | LDW AOC4 SW Passive Sampler 2023 Calculated Water Results (Periodic Mon.) | PS1 (South Park Bridge) | LDW23-PS1-04-W | Water results calculated from passive sampler data | Surface water (calculated) | 2023-09-05 09:00 | PCBs | PCB-186 | D | 0.00256 J | 0.00256 | 0.00256 | J | pg/L | NA | Yes | 3 | EPA 1668C | 74472-49-4 | 8372 | LDW23-PS1 | LDW23-PS1-04-W | No | 1274652 | 196653 | NAD83 | WA-N NAD83 | Passive sampler | LDWAOC4 SW PS2023-WSC
LDWAOC4 SW PS 2023 Calc Water | LDW AOC4 SW Passive Sampler 2023 Calculated Water Results (Periodic Mon.) | PS1 (South Park Bridge) | LDW23-PS1-04-W | Water results calculated from passive sampler data | Surface water (calculated) | 2023-09-05 09:00 | PCBs | PCB-187 | D | 13.5 J | 13.5 | 13.5 | J | pg/L | NA | Yes | 3 | EPA 1668C | 52663-68-0 | 8374 | LDW23-PS1 | LDW23-PS1-04-W | No | 1274652 | 196653 | NAD83 | WA-N NAD83 | Passive sampler | LDWAOC4 SW PS2023-WSC
LDWAOC4 SW PS 2023 Calc Water | LDW AOC4 SW Passive Sampler 2023 Calculated Water Results (Periodic Mon.) | PS1 (South Park Bridge) | LDW23-PS1-04-W | Water results calculated from passive sampler data | Surface water (calculated) | 2023-09-05 09:00 | PCBs | PCB-188 | D | 0.0333 | 0.0333 | 0.0333 |  | pg/L | NA | Yes | 3 | EPA 1668C | 74487-85-7 | 8376 | LDW23-PS1 | LDW23-PS1-04-W | No | 1274652 | 196653 | NAD83 | WA-N NAD83 | Passive sampler | LDWAOC4 SW PS2023-WSC
LDWAOC4 SW PS 2023 Calc Water | LDW AOC4 SW Passive Sampler 2023 Calculated Water Results (Periodic Mon.) | PS1 (South Park Bridge) | LDW23-PS1-04-W | Water results calculated from passive sampler data | Surface water (calculated) | 2023-09-05 09:00 | PCBs | PCB-189 | D | 0.0918 | 0.0918 | 0.0918 |  | pg/L | NA | Yes | 3 | EPA 1668C | 39635-31-9 | 8378 | LDW23-PS1 | LDW23-PS1-04-W | No | 1274652 | 196653 | NAD83 | WA-N NAD83 | Passive sampler | LDWAOC4 SW PS2023-WSC
LDWAOC4 SW PS 2023 Calc Water | LDW AOC4 SW Passive Sampler 2023 Calculated Water Results (Periodic Mon.) | PS1 (South Park Bridge) | LDW23-PS1-04-W | Water results calculated from passive sampler data | Surface water (calculated) | 2023-09-05 09:00 | PCBs | PCB-190 | D | 0.953 | 0.953 | 0.953 |  | pg/L | NA | Yes | 3 | EPA 1668C | 41411-64-7 | 8380 | LDW23-PS1 | LDW23-PS1-04-W | No | 1274652 | 196653 | NAD83 | WA-N NAD83 | Passive sampler | LDWAOC4 SW PS2023-WSC
LDWAOC4 SW PS 2023 Calc Water | LDW AOC4 SW Passive Sampler 2023 Calculated Water Results (Periodic Mon.) | PS1 (South Park Bridge) | LDW23-PS1-04-W | Water results calculated from passive sampler data | Surface water (calculated) | 2023-09-05 09:00 | PCBs | PCB-191 | D | 0.184 | 0.184 | 0.184 |  | pg/L | NA | Yes | 3 | EPA 1668C | 74472-50-7 | 8382 | LDW23-PS1 | LDW23-PS1-04-W | No | 1274652 | 196653 | NAD83 | WA-N NAD83 | Passive sampler | LDWAOC4 SW PS2023-WSC
LDWAOC4 SW PS 2023 Calc Water | LDW AOC4 SW Passive Sampler 2023 Calculated Water Results (Periodic Mon.) | PS1 (South Park Bridge) | LDW23-PS1-04-W | Water results calculated from passive sampler data | Surface water (calculated) | 2023-09-05 09:00 | PCBs | PCB-192 | D | 0.000988 U | 0.000988 | 0.000494 | U | pg/L | NA | No | 3 | EPA 1668C | 74472-51-8 | 8384 | LDW23-PS1 | LDW23-PS1-04-W | No | 1274652 | 196653 | NAD83 | WA-N NAD83 | Passive sampler | LDWAOC4 SW PS2023-WSC
LDWAOC4 SW PS 2023 Calc Water | LDW AOC4 SW Passive Sampler 2023 Calculated Water Results (Periodic Mon.) | PS1 (South Park Bridge) | LDW23-PS1-04-W | Water results calculated from passive sampler data | Surface water (calculated) | 2023-09-05 09:00 | PCBs | PCB-193 | D | C180 |  |  | C | pg/L | NA | Yes | 0 | EPA 1668C | 69782-91-8 | 8386 | LDW23-PS1 | LDW23-PS1-04-W | No | 1274652 | 196653 | NAD83 | WA-N NAD83 | Passive sampler | LDWAOC4 SW PS2023-WSC
LDWAOC4 SW PS 2023 Calc Water | LDW AOC4 SW Passive Sampler 2023 Calculated Water Results (Periodic Mon.) | PS1 (South Park Bridge) | LDW23-PS1-04-W | Water results calculated from passive sampler data | Surface water (calculated) | 2023-09-05 09:00 | PCBs | PCB-194 | D | 0.727 | 0.727 | 0.727 |  | pg/L | NA | Yes | 3 | EPA 1668C | 35694-08-7 | 8388 | LDW23-PS1 | LDW23-PS1-04-W | No | 1274652 | 196653 | NAD83 | WA-N NAD83 | Passive sampler | LDWAOC4 SW PS2023-WSC
LDWAOC4 SW PS 2023 Calc Water | LDW AOC4 SW Passive Sampler 2023 Calculated Water Results (Periodic Mon.) | PS1 (South Park Bridge) | LDW23-PS1-04-W | Water results calculated from passive sampler data | Surface water (calculated) | 2023-09-05 09:00 | PCBs | PCB-195 | D | 0.510 | 0.51 | 0.51 |  | pg/L | NA | Yes | 3 | EPA 1668C | 52663-78-2 | 8390 | LDW23-PS1 | LDW23-PS1-04-W | No | 1274652 | 196653 | NAD83 | WA-N NAD83 | Passive sampler | LDWAOC4 SW PS2023-WSC
LDWAOC4 SW PS 2023 Calc Water | LDW AOC4 SW Passive Sampler 2023 Calculated Water Results (Periodic Mon.) | PS1 (South Park Bridge) | LDW23-PS1-04-W | Water results calculated from passive sampler data | Surface water (calculated) | 2023-09-05 09:00 | PCBs | PCB-196 | D | 0.728 | 0.728 | 0.728 |  | pg/L | NA | Yes | 3 | EPA 1668C | 42740-50-1 | 8392 | LDW23-PS1 | LDW23-PS1-04-W | No | 1274652 | 196653 | NAD83 | WA-N NAD83 | Passive sampler | LDWAOC4 SW PS2023-WSC
LDWAOC4 SW PS 2023 Calc Water | LDW AOC4 SW Passive Sampler 2023 Calculated Water Results (Periodic Mon.) | PS1 (South Park Bridge) | LDW23-PS1-04-W | Water results calculated from passive sampler data | Surface water (calculated) | 2023-09-05 09:00 | PCBs | PCB-197 | D | 0.502 CJ | 0.502 | 0.502 | CJ | pg/L | NA | Yes | 3 | EPA 1668C | 33091-17-7 | 8394 | LDW23-PS1 | LDW23-PS1-04-W | No | 1274652 | 196653 | NAD83 | WA-N NAD83 | Passive sampler | LDWAOC4 SW PS2023-WSC
LDWAOC4 SW PS 2023 Calc Water | LDW AOC4 SW Passive Sampler 2023 Calculated Water Results (Periodic Mon.) | PS1 (South Park Bridge) | LDW23-PS1-04-W | Water results calculated from passive sampler data | Surface water (calculated) | 2023-09-05 09:00 | PCBs | PCB-198 | D | 1.64 CJ | 1.64 | 1.64 | CJ | pg/L | NA | Yes | 3 | EPA 1668C | 68194-17-2 | 8396 | LDW23-PS1 | LDW23-PS1-04-W | No | 1274652 | 196653 | NAD83 | WA-N NAD83 | Passive sampler | LDWAOC4 SW PS2023-WSC
LDWAOC4 SW PS 2023 Calc Water | LDW AOC4 SW Passive Sampler 2023 Calculated Water Results (Periodic Mon.) | PS1 (South Park Bridge) | LDW23-PS1-04-W | Water results calculated from passive sampler data | Surface water (calculated) | 2023-09-05 09:00 | PCBs | PCB-199 | D | C198 |  |  | CJ | pg/L | NA | Yes | 0 | EPA 1668C | 52663-75-9 | 8398 | LDW23-PS1 | LDW23-PS1-04-W | No | 1274652 | 196653 | NAD83 | WA-N NAD83 | Passive sampler | LDWAOC4 SW PS2023-WSC
LDWAOC4 SW PS 2023 Calc Water | LDW AOC4 SW Passive Sampler 2023 Calculated Water Results (Periodic Mon.) | PS1 (South Park Bridge) | LDW23-PS1-04-W | Water results calculated from passive sampler data | Surface water (calculated) | 2023-09-05 09:00 | PCBs | PCB-200 | D | C197 |  |  | CJ | pg/L | NA | Yes | 0 | EPA 1668C | 52663-73-7 | 8400 | LDW23-PS1 | LDW23-PS1-04-W | No | 1274652 | 196653 | NAD83 | WA-N NAD83 | Passive sampler | LDWAOC4 SW PS2023-WSC
LDWAOC4 SW PS 2023 Calc Water | LDW AOC4 SW Passive Sampler 2023 Calculated Water Results (Periodic Mon.) | PS1 (South Park Bridge) | LDW23-PS1-04-W | Water results calculated from passive sampler data | Surface water (calculated) | 2023-09-05 09:00 | PCBs | PCB-201 | D | 0.246 | 0.246 | 0.246 |  | pg/L | NA | Yes | 3 | EPA 1668C | 40186-71-8 | 8402 | LDW23-PS1 | LDW23-PS1-04-W | No | 1274652 | 196653 | NAD83 | WA-N NAD83 | Passive sampler | LDWAOC4 SW PS2023-WSC
LDWAOC4 SW PS 2023 Calc Water | LDW AOC4 SW Passive Sampler 2023 Calculated Water Results (Periodic Mon.) | PS1 (South Park Bridge) | LDW23-PS1-04-W | Water results calculated from passive sampler data | Surface water (calculated) | 2023-09-05 09:00 | PCBs | PCB-202 | D | 0.967 | 0.967 | 0.967 |  | pg/L | NA | Yes | 3 | EPA 1668C | 2136-99-4 | 8404 | LDW23-PS1 | LDW23-PS1-04-W | No | 1274652 | 196653 | NAD83 | WA-N NAD83 | Passive sampler | LDWAOC4 SW PS2023-WSC
LDWAOC4 SW PS 2023 Calc Water | LDW AOC4 SW Passive Sampler 2023 Calculated Water Results (Periodic Mon.) | PS1 (South Park Bridge) | LDW23-PS1-04-W | Water results calculated from passive sampler data | Surface water (calculated) | 2023-09-05 09:00 | PCBs | PCB-203 | D | 0.858 | 0.858 | 0.858 |  | pg/L | NA | Yes | 3 | EPA 1668C | 52663-76-0 | 8406 | LDW23-PS1 | LDW23-PS1-04-W | No | 1274652 | 196653 | NAD83 | WA-N NAD83 | Passive sampler | LDWAOC4 SW PS2023-WSC
LDWAOC4 SW PS 2023 Calc Water | LDW AOC4 SW Passive Sampler 2023 Calculated Water Results (Periodic Mon.) | PS1 (South Park Bridge) | LDW23-PS1-04-W | Water results calculated from passive sampler data | Surface water (calculated) | 2023-09-05 09:00 | PCBs | PCB-204 | D | 0.00102 U | 0.00102 | 0.00051 | U | pg/L | NA | No | 3 | EPA 1668C | 74472-52-9 | 8408 | LDW23-PS1 | LDW23-PS1-04-W | No | 1274652 | 196653 | NAD83 | WA-N NAD83 | Passive sampler | LDWAOC4 SW PS2023-WSC
LDWAOC4 SW PS 2023 Calc Water | LDW AOC4 SW Passive Sampler 2023 Calculated Water Results (Periodic Mon.) | PS1 (South Park Bridge) | LDW23-PS1-04-W | Water results calculated from passive sampler data | Surface water (calculated) | 2023-09-05 09:00 | PCBs | PCB-205 | D | 0.0223 | 0.0223 | 0.0223 |  | pg/L | NA | Yes | 3 | EPA 1668C | 74472-53-0 | 8410 | LDW23-PS1 | LDW23-PS1-04-W | No | 1274652 | 196653 | NAD83 | WA-N NAD83 | Passive sampler | LDWAOC4 SW PS2023-WSC
LDWAOC4 SW PS 2023 Calc Water | LDW AOC4 SW Passive Sampler 2023 Calculated Water Results (Periodic Mon.) | PS1 (South Park Bridge) | LDW23-PS1-04-W | Water results calculated from passive sampler data | Surface water (calculated) | 2023-09-05 09:00 | PCBs | PCB-206 | D | 0.112 | 0.112 | 0.112 |  | pg/L | NA | Yes | 3 | EPA 1668C | 40186-72-9 | 8412 | LDW23-PS1 | LDW23-PS1-04-W | No | 1274652 | 196653 | NAD83 | WA-N NAD83 | Passive sampler | LDWAOC4 SW PS2023-WSC
LDWAOC4 SW PS 2023 Calc Water | LDW AOC4 SW Passive Sampler 2023 Calculated Water Results (Periodic Mon.) | PS1 (South Park Bridge) | LDW23-PS1-04-W | Water results calculated from passive sampler data | Surface water (calculated) | 2023-09-05 09:00 | PCBs | PCB-207 | D | 0.0370 | 0.037 | 0.037 |  | pg/L | NA | Yes | 3 | EPA 1668C | 52663-79-3 | 8414 | LDW23-PS1 | LDW23-PS1-04-W | No | 1274652 | 196653 | NAD83 | WA-N NAD83 | Passive sampler | LDWAOC4 SW PS2023-WSC
LDWAOC4 SW PS 2023 Calc Water | LDW AOC4 SW Passive Sampler 2023 Calculated Water Results (Periodic Mon.) | PS1 (South Park Bridge) | LDW23-PS1-04-W | Water results calculated from passive sampler data | Surface water (calculated) | 2023-09-05 09:00 | PCBs | PCB-208 | D | 0.0823 | 0.0823 | 0.0823 |  | pg/L | NA | Yes | 3 | EPA 1668C | 52663-77-1 | 8416 | LDW23-PS1 | LDW23-PS1-04-W | No | 1274652 | 196653 | NAD83 | WA-N NAD83 | Passive sampler | LDWAOC4 SW PS2023-WSC
LDWAOC4 SW PS 2023 Calc Water | LDW AOC4 SW Passive Sampler 2023 Calculated Water Results (Periodic Mon.) | PS1 (South Park Bridge) | LDW23-PS1-04-W | Water results calculated from passive sampler data | Surface water (calculated) | 2023-09-05 09:00 | PCBs | PCB-209 | D | 0.0237 | 0.0237 | 0.0237 |  | pg/L | NA | Yes | 3 | EPA 1668C | 2051-24-3 | 8418 | LDW23-PS1 | LDW23-PS1-04-W | No | 1274652 | 196653 | NAD83 | WA-N NAD83 | Passive sampler | LDWAOC4 SW PS2023-WSC
LDWAOC4 SW PS 2023 Calc Water | LDW AOC4 SW Passive Sampler 2023 Calculated Water Results (Periodic Mon.) | PS1 (South Park Bridge) | LDW23-PS1-04-W | Water results calculated from passive sampler data | Surface water (calculated) | 2023-09-05 09:00 | PCBs | Total PCB Congeners | D | 2,514 J | 2514 | 2514 | J | pg/L | NA | Yes | 4 | EPA 1668C | TotalPCBCongers | 8420 | LDW23-PS1 | LDW23-PS1-04-W | No | 1274652 | 196653 | NAD83 | WA-N NAD83 | Passive sampler | LDWAOC4 SW PS2023-WSC
LDWAOC4 SW PS 2023 Calc Water | LDW AOC4 SW Passive Sampler 2023 Calculated Water Results (Periodic Mon.) | PS1 (South Park Bridge) | LDW23-PS1-04-W | Water results calculated from passive sampler data | Surface water (calculated) | 2023-09-05 09:00 | PCBs | PCB TEQ - mammal (half DL) | D | 0.00652 J | 0.00652 | 0.00652 | J | pg/L | NA | Yes | 3 | EPA 1668C | PCBMAMMALHALF | 8595 | LDW23-PS1 | LDW23-PS1-04-W | No | 1274652 | 196653 | NAD83 | WA-N NAD83 | Passive sampler | LDWAOC4 SW PS2023-WSC
LDWAOC4 SW PS 2023 Calc Water | LDW AOC4 SW Passive Sampler 2023 Calculated Water Results (Periodic Mon.) | PS1 (South Park Bridge) | LDW23-PS1-05-W | Water results calculated from passive sampler data | Surface water (calculated) | 2023-09-05 09:00 | PCBs | PCB-001 | D | 1.87 U | 1.87 | 0.935 | U | pg/L | NA | No | 3 | EPA 1668C | 2051-60-7 | 8002 | LDW23-PS1 | LDW23-PS1-05-W | No | 1274652 | 196653 | NAD83 | WA-N NAD83 | Passive sampler | LDWAOC4 SW PS2023-WSC
LDWAOC4 SW PS 2023 Calc Water | LDW AOC4 SW Passive Sampler 2023 Calculated Water Results (Periodic Mon.) | PS1 (South Park Bridge) | LDW23-PS1-05-W | Water results calculated from passive sampler data | Surface water (calculated) | 2023-09-05 09:00 | PCBs | PCB-002 | D | 0.427 U | 0.427 | 0.214 | U | pg/L | NA | No | 3 | EPA 1668C | 2051-61-8 | 8004 | LDW23-PS1 | LDW23-PS1-05-W | No | 1274652 | 196653 | NAD83 | WA-N NAD83 | Passive sampler | LDWAOC4 SW PS2023-WSC
LDWAOC4 SW PS 2023 Calc Water | LDW AOC4 SW Passive Sampler 2023 Calculated Water Results (Periodic Mon.) | PS1 (South Park Bridge) | LDW23-PS1-05-W | Water results calculated from passive sampler data | Surface water (calculated) | 2023-09-05 09:00 | PCBs | PCB-003 | D | 0.977 U | 0.977 | 0.489 | U | pg/L | NA | No | 3 | EPA 1668C | 2051-62-9 | 8006 | LDW23-PS1 | LDW23-PS1-05-W | No | 1274652 | 196653 | NAD83 | WA-N NAD83 | Passive sampler | LDWAOC4 SW PS2023-WSC
LDWAOC4 SW PS 2023 Calc Water | LDW AOC4 SW Passive Sampler 2023 Calculated Water Results (Periodic Mon.) | PS1 (South Park Bridge) | LDW23-PS1-05-W | Water results calculated from passive sampler data | Surface water (calculated) | 2023-09-05 09:00 | PCBs | PCB-004 | D | 14.6 | 14.6 | 14.6 |  | pg/L | NA | Yes | 3 | EPA 1668C | 13029-08-8 | 8008 | LDW23-PS1 | LDW23-PS1-05-W | No | 1274652 | 196653 | NAD83 | WA-N NAD83 | Passive sampler | LDWAOC4 SW PS2023-WSC
LDWAOC4 SW PS 2023 Calc Water | LDW AOC4 SW Passive Sampler 2023 Calculated Water Results (Periodic Mon.) | PS1 (South Park Bridge) | LDW23-PS1-05-W | Water results calculated from passive sampler data | Surface water (calculated) | 2023-09-05 09:00 | PCBs | PCB-005 | D | 0.237 U | 0.237 | 0.119 | U | pg/L | NA | No | 3 | EPA 1668C | 16605-91-7 | 8010 | LDW23-PS1 | LDW23-PS1-05-W | No | 1274652 | 196653 | NAD83 | WA-N NAD83 | Passive sampler | LDWAOC4 SW PS2023-WSC
LDWAOC4 SW PS 2023 Calc Water | LDW AOC4 SW Passive Sampler 2023 Calculated Water Results (Periodic Mon.) | PS1 (South Park Bridge) | LDW23-PS1-05-W | Water results calculated from passive sampler data | Surface water (calculated) | 2023-09-05 09:00 | PCBs | PCB-006 | D | 8.50 | 8.5 | 8.5 |  | pg/L | NA | Yes | 3 | EPA 1668C | 25569-80-6 | 8012 | LDW23-PS1 | LDW23-PS1-05-W | No | 1274652 | 196653 | NAD83 | WA-N NAD83 | Passive sampler | LDWAOC4 SW PS2023-WSC
LDWAOC4 SW PS 2023 Calc Water | LDW AOC4 SW Passive Sampler 2023 Calculated Water Results (Periodic Mon.) | PS1 (South Park Bridge) | LDW23-PS1-05-W | Water results calculated from passive sampler data | Surface water (calculated) | 2023-09-05 09:00 | PCBs | PCB-007 | D | 1.09 | 1.09 | 1.09 |  | pg/L | NA | Yes | 3 | EPA 1668C | 33284-50-3 | 8014 | LDW23-PS1 | LDW23-PS1-05-W | No | 1274652 | 196653 | NAD83 | WA-N NAD83 | Passive sampler | LDWAOC4 SW PS2023-WSC
LDWAOC4 SW PS 2023 Calc Water | LDW AOC4 SW Passive Sampler 2023 Calculated Water Results (Periodic Mon.) | PS1 (South Park Bridge) | LDW23-PS1-05-W | Water results calculated from passive sampler data | Surface water (calculated) | 2023-09-05 09:00 | PCBs | PCB-008 | D | 23.6 | 23.6 | 23.6 |  | pg/L | NA | Yes | 3 | EPA 1668C | 34883-43-7 | 8016 | LDW23-PS1 | LDW23-PS1-05-W | No | 1274652 | 196653 | NAD83 | WA-N NAD83 | Passive sampler | LDWAOC4 SW PS2023-WSC
LDWAOC4 SW PS 2023 Calc Water | LDW AOC4 SW Passive Sampler 2023 Calculated Water Results (Periodic Mon.) | PS1 (South Park Bridge) | LDW23-PS1-05-W | Water results calculated from passive sampler data | Surface water (calculated) | 2023-09-05 09:00 | PCBs | PCB-009 | D | 1.23 | 1.23 | 1.23 |  | pg/L | NA | Yes | 3 | EPA 1668C | 34883-39-1 | 8018 | LDW23-PS1 | LDW23-PS1-05-W | No | 1274652 | 196653 | NAD83 | WA-N NAD83 | Passive sampler | LDWAOC4 SW PS2023-WSC
LDWAOC4 SW PS 2023 Calc Water | LDW AOC4 SW Passive Sampler 2023 Calculated Water Results (Periodic Mon.) | PS1 (South Park Bridge) | LDW23-PS1-05-W | Water results calculated from passive sampler data | Surface water (calculated) | 2023-09-05 09:00 | PCBs | PCB-010 | D | 0.509 U | 0.509 | 0.255 | U | pg/L | NA | No | 3 | EPA 1668C | 33146-45-1 | 8020 | LDW23-PS1 | LDW23-PS1-05-W | No | 1274652 | 196653 | NAD83 | WA-N NAD83 | Passive sampler | LDWAOC4 SW PS2023-WSC
LDWAOC4 SW PS 2023 Calc Water | LDW AOC4 SW Passive Sampler 2023 Calculated Water Results (Periodic Mon.) | PS1 (South Park Bridge) | LDW23-PS1-05-W | Water results calculated from passive sampler data | Surface water (calculated) | 2023-09-05 09:00 | PCBs | PCB-011 | D | 2.43 | 2.43 | 2.43 |  | pg/L | NA | Yes | 3 | EPA 1668C | 2050-67-1 | 8022 | LDW23-PS1 | LDW23-PS1-05-W | No | 1274652 | 196653 | NAD83 | WA-N NAD83 | Passive sampler | LDWAOC4 SW PS2023-WSC
LDWAOC4 SW PS 2023 Calc Water | LDW AOC4 SW Passive Sampler 2023 Calculated Water Results (Periodic Mon.) | PS1 (South Park Bridge) | LDW23-PS1-05-W | Water results calculated from passive sampler data | Surface water (calculated) | 2023-09-05 09:00 | PCBs | PCB-012 | D | 3.62 C | 3.62 | 3.62 | C | pg/L | NA | Yes | 3 | EPA 1668C | 2974-92-7 | 8024 | LDW23-PS1 | LDW23-PS1-05-W | No | 1274652 | 196653 | NAD83 | WA-N NAD83 | Passive sampler | LDWAOC4 SW PS2023-WSC
LDWAOC4 SW PS 2023 Calc Water | LDW AOC4 SW Passive Sampler 2023 Calculated Water Results (Periodic Mon.) | PS1 (South Park Bridge) | LDW23-PS1-05-W | Water results calculated from passive sampler data | Surface water (calculated) | 2023-09-05 09:00 | PCBs | PCB-013 | D | C12 |  |  | C | pg/L | NA | Yes | 0 | EPA 1668C | 2974-90-5 | 8026 | LDW23-PS1 | LDW23-PS1-05-W | No | 1274652 | 196653 | NAD83 | WA-N NAD83 | Passive sampler | LDWAOC4 SW PS2023-WSC
LDWAOC4 SW PS 2023 Calc Water | LDW AOC4 SW Passive Sampler 2023 Calculated Water Results (Periodic Mon.) | PS1 (South Park Bridge) | LDW23-PS1-05-W | Water results calculated from passive sampler data | Surface water (calculated) | 2023-09-05 09:00 | PCBs | PCB-014 | D | 0.0311 U | 0.0311 | 0.0156 | U | pg/L | NA | No | 3 | EPA 1668C | 34883-41-5 | 8028 | LDW23-PS1 | LDW23-PS1-05-W | No | 1274652 | 196653 | NAD83 | WA-N NAD83 | Passive sampler | LDWAOC4 SW PS2023-WSC
LDWAOC4 SW PS 2023 Calc Water | LDW AOC4 SW Passive Sampler 2023 Calculated Water Results (Periodic Mon.) | PS1 (South Park Bridge) | LDW23-PS1-05-W | Water results calculated from passive sampler data | Surface water (calculated) | 2023-09-05 09:00 | PCBs | PCB-015 | D | 11.8 | 11.8 | 11.8 |  | pg/L | NA | Yes | 3 | EPA 1668C | 2050-68-2 | 8030 | LDW23-PS1 | LDW23-PS1-05-W | No | 1274652 | 196653 | NAD83 | WA-N NAD83 | Passive sampler | LDWAOC4 SW PS2023-WSC
LDWAOC4 SW PS 2023 Calc Water | LDW AOC4 SW Passive Sampler 2023 Calculated Water Results (Periodic Mon.) | PS1 (South Park Bridge) | LDW23-PS1-05-W | Water results calculated from passive sampler data | Surface water (calculated) | 2023-09-05 09:00 | PCBs | PCB-016 | D | 21.2 | 21.2 | 21.2 |  | pg/L | NA | Yes | 3 | EPA 1668C | 38444-78-9 | 8032 | LDW23-PS1 | LDW23-PS1-05-W | No | 1274652 | 196653 | NAD83 | WA-N NAD83 | Passive sampler | LDWAOC4 SW PS2023-WSC
LDWAOC4 SW PS 2023 Calc Water | LDW AOC4 SW Passive Sampler 2023 Calculated Water Results (Periodic Mon.) | PS1 (South Park Bridge) | LDW23-PS1-05-W | Water results calculated from passive sampler data | Surface water (calculated) | 2023-09-05 09:00 | PCBs | PCB-017 | D | 41.5 | 41.5 | 41.5 |  | pg/L | NA | Yes | 3 | EPA 1668C | 37680-66-3 | 8034 | LDW23-PS1 | LDW23-PS1-05-W | No | 1274652 | 196653 | NAD83 | WA-N NAD83 | Passive sampler | LDWAOC4 SW PS2023-WSC
LDWAOC4 SW PS 2023 Calc Water | LDW AOC4 SW Passive Sampler 2023 Calculated Water Results (Periodic Mon.) | PS1 (South Park Bridge) | LDW23-PS1-05-W | Water results calculated from passive sampler data | Surface water (calculated) | 2023-09-05 09:00 | PCBs | PCB-018 | D | 64.3 C | 64.3 | 64.3 | C | pg/L | NA | Yes | 3 | EPA 1668C | 37680-65-2 | 8036 | LDW23-PS1 | LDW23-PS1-05-W | No | 1274652 | 196653 | NAD83 | WA-N NAD83 | Passive sampler | LDWAOC4 SW PS2023-WSC
LDWAOC4 SW PS 2023 Calc Water | LDW AOC4 SW Passive Sampler 2023 Calculated Water Results (Periodic Mon.) | PS1 (South Park Bridge) | LDW23-PS1-05-W | Water results calculated from passive sampler data | Surface water (calculated) | 2023-09-05 09:00 | PCBs | PCB-019 | D | 7.12 | 7.12 | 7.12 |  | pg/L | NA | Yes | 3 | EPA 1668C | 38444-73-4 | 8038 | LDW23-PS1 | LDW23-PS1-05-W | No | 1274652 | 196653 | NAD83 | WA-N NAD83 | Passive sampler | LDWAOC4 SW PS2023-WSC
LDWAOC4 SW PS 2023 Calc Water | LDW AOC4 SW Passive Sampler 2023 Calculated Water Results (Periodic Mon.) | PS1 (South Park Bridge) | LDW23-PS1-05-W | Water results calculated from passive sampler data | Surface water (calculated) | 2023-09-05 09:00 | PCBs | PCB-020 | D | 109 C | 109 | 109 | C | pg/L | NA | Yes | 3 | EPA 1668C | 38444-84-7 | 8040 | LDW23-PS1 | LDW23-PS1-05-W | No | 1274652 | 196653 | NAD83 | WA-N NAD83 | Passive sampler | LDWAOC4 SW PS2023-WSC
LDWAOC4 SW PS 2023 Calc Water | LDW AOC4 SW Passive Sampler 2023 Calculated Water Results (Periodic Mon.) | PS1 (South Park Bridge) | LDW23-PS1-05-W | Water results calculated from passive sampler data | Surface water (calculated) | 2023-09-05 09:00 | PCBs | PCB-021 | D | 38.9 C | 38.9 | 38.9 | C | pg/L | NA | Yes | 3 | EPA 1668C | 55702-46-0 | 8042 | LDW23-PS1 | LDW23-PS1-05-W | No | 1274652 | 196653 | NAD83 | WA-N NAD83 | Passive sampler | LDWAOC4 SW PS2023-WSC
LDWAOC4 SW PS 2023 Calc Water | LDW AOC4 SW Passive Sampler 2023 Calculated Water Results (Periodic Mon.) | PS1 (South Park Bridge) | LDW23-PS1-05-W | Water results calculated from passive sampler data | Surface water (calculated) | 2023-09-05 09:00 | PCBs | PCB-022 | D | 22.2 | 22.2 | 22.2 |  | pg/L | NA | Yes | 3 | EPA 1668C | 38444-85-8 | 8044 | LDW23-PS1 | LDW23-PS1-05-W | No | 1274652 | 196653 | NAD83 | WA-N NAD83 | Passive sampler | LDWAOC4 SW PS2023-WSC
LDWAOC4 SW PS 2023 Calc Water | LDW AOC4 SW Passive Sampler 2023 Calculated Water Results (Periodic Mon.) | PS1 (South Park Bridge) | LDW23-PS1-05-W | Water results calculated from passive sampler data | Surface water (calculated) | 2023-09-05 09:00 | PCBs | PCB-023 | D | 0.101 J | 0.101 | 0.101 | J | pg/L | NA | Yes | 3 | EPA 1668C | 55720-44-0 | 8046 | LDW23-PS1 | LDW23-PS1-05-W | No | 1274652 | 196653 | NAD83 | WA-N NAD83 | Passive sampler | LDWAOC4 SW PS2023-WSC
LDWAOC4 SW PS 2023 Calc Water | LDW AOC4 SW Passive Sampler 2023 Calculated Water Results (Periodic Mon.) | PS1 (South Park Bridge) | LDW23-PS1-05-W | Water results calculated from passive sampler data | Surface water (calculated) | 2023-09-05 09:00 | PCBs | PCB-024 | D | 0.580 | 0.58 | 0.58 |  | pg/L | NA | Yes | 3 | EPA 1668C | 55702-45-9 | 8048 | LDW23-PS1 | LDW23-PS1-05-W | No | 1274652 | 196653 | NAD83 | WA-N NAD83 | Passive sampler | LDWAOC4 SW PS2023-WSC
LDWAOC4 SW PS 2023 Calc Water | LDW AOC4 SW Passive Sampler 2023 Calculated Water Results (Periodic Mon.) | PS1 (South Park Bridge) | LDW23-PS1-05-W | Water results calculated from passive sampler data | Surface water (calculated) | 2023-09-05 09:00 | PCBs | PCB-025 | D | 10.4 | 10.4 | 10.4 |  | pg/L | NA | Yes | 3 | EPA 1668C | 55712-37-3 | 8050 | LDW23-PS1 | LDW23-PS1-05-W | No | 1274652 | 196653 | NAD83 | WA-N NAD83 | Passive sampler | LDWAOC4 SW PS2023-WSC
LDWAOC4 SW PS 2023 Calc Water | LDW AOC4 SW Passive Sampler 2023 Calculated Water Results (Periodic Mon.) | PS1 (South Park Bridge) | LDW23-PS1-05-W | Water results calculated from passive sampler data | Surface water (calculated) | 2023-09-05 09:00 | PCBs | PCB-026 | D | 22.5 C | 22.5 | 22.5 | C | pg/L | NA | Yes | 3 | EPA 1668C | 38444-81-4 | 8052 | LDW23-PS1 | LDW23-PS1-05-W | No | 1274652 | 196653 | NAD83 | WA-N NAD83 | Passive sampler | LDWAOC4 SW PS2023-WSC
LDWAOC4 SW PS 2023 Calc Water | LDW AOC4 SW Passive Sampler 2023 Calculated Water Results (Periodic Mon.) | PS1 (South Park Bridge) | LDW23-PS1-05-W | Water results calculated from passive sampler data | Surface water (calculated) | 2023-09-05 09:00 | PCBs | PCB-027 | D | 4.82 | 4.82 | 4.82 |  | pg/L | NA | Yes | 3 | EPA 1668C | 38444-76-7 | 8054 | LDW23-PS1 | LDW23-PS1-05-W | No | 1274652 | 196653 | NAD83 | WA-N NAD83 | Passive sampler | LDWAOC4 SW PS2023-WSC
LDWAOC4 SW PS 2023 Calc Water | LDW AOC4 SW Passive Sampler 2023 Calculated Water Results (Periodic Mon.) | PS1 (South Park Bridge) | LDW23-PS1-05-W | Water results calculated from passive sampler data | Surface water (calculated) | 2023-09-05 09:00 | PCBs | PCB-028 | D | C20 |  |  | C | pg/L | NA | Yes | 0 | EPA 1668C | 7012-37-5 | 8056 | LDW23-PS1 | LDW23-PS1-05-W | No | 1274652 | 196653 | NAD83 | WA-N NAD83 | Passive sampler | LDWAOC4 SW PS2023-WSC
LDWAOC4 SW PS 2023 Calc Water | LDW AOC4 SW Passive Sampler 2023 Calculated Water Results (Periodic Mon.) | PS1 (South Park Bridge) | LDW23-PS1-05-W | Water results calculated from passive sampler data | Surface water (calculated) | 2023-09-05 09:00 | PCBs | PCB-029 | D | C26 |  |  | C | pg/L | NA | Yes | 0 | EPA 1668C | 15862-07-4 | 8058 | LDW23-PS1 | LDW23-PS1-05-W | No | 1274652 | 196653 | NAD83 | WA-N NAD83 | Passive sampler | LDWAOC4 SW PS2023-WSC
LDWAOC4 SW PS 2023 Calc Water | LDW AOC4 SW Passive Sampler 2023 Calculated Water Results (Periodic Mon.) | PS1 (South Park Bridge) | LDW23-PS1-05-W | Water results calculated from passive sampler data | Surface water (calculated) | 2023-09-05 09:00 | PCBs | PCB-030 | D | C18 |  |  | C | pg/L | NA | Yes | 0 | EPA 1668C | 35693-92-6 | 8060 | LDW23-PS1 | LDW23-PS1-05-W | No | 1274652 | 196653 | NAD83 | WA-N NAD83 | Passive sampler | LDWAOC4 SW PS2023-WSC
LDWAOC4 SW PS 2023 Calc Water | LDW AOC4 SW Passive Sampler 2023 Calculated Water Results (Periodic Mon.) | PS1 (South Park Bridge) | LDW23-PS1-05-W | Water results calculated from passive sampler data | Surface water (calculated) | 2023-09-05 09:00 | PCBs | PCB-031 | D | 74.9 | 74.9 | 74.9 |  | pg/L | NA | Yes | 3 | EPA 1668C | 16606-02-3 | 8062 | LDW23-PS1 | LDW23-PS1-05-W | No | 1274652 | 196653 | NAD83 | WA-N NAD83 | Passive sampler | LDWAOC4 SW PS2023-WSC
LDWAOC4 SW PS 2023 Calc Water | LDW AOC4 SW Passive Sampler 2023 Calculated Water Results (Periodic Mon.) | PS1 (South Park Bridge) | LDW23-PS1-05-W | Water results calculated from passive sampler data | Surface water (calculated) | 2023-09-05 09:00 | PCBs | PCB-032 | D | 17.4 | 17.4 | 17.4 |  | pg/L | NA | Yes | 3 | EPA 1668C | 38444-77-8 | 8064 | LDW23-PS1 | LDW23-PS1-05-W | No | 1274652 | 196653 | NAD83 | WA-N NAD83 | Passive sampler | LDWAOC4 SW PS2023-WSC
LDWAOC4 SW PS 2023 Calc Water | LDW AOC4 SW Passive Sampler 2023 Calculated Water Results (Periodic Mon.) | PS1 (South Park Bridge) | LDW23-PS1-05-W | Water results calculated from passive sampler data | Surface water (calculated) | 2023-09-05 09:00 | PCBs | PCB-033 | D | C21 |  |  | C | pg/L | NA | Yes | 0 | EPA 1668C | 38444-86-9 | 8066 | LDW23-PS1 | LDW23-PS1-05-W | No | 1274652 | 196653 | NAD83 | WA-N NAD83 | Passive sampler | LDWAOC4 SW PS2023-WSC
LDWAOC4 SW PS 2023 Calc Water | LDW AOC4 SW Passive Sampler 2023 Calculated Water Results (Periodic Mon.) | PS1 (South Park Bridge) | LDW23-PS1-05-W | Water results calculated from passive sampler data | Surface water (calculated) | 2023-09-05 09:00 | PCBs | PCB-034 | D | 0.696 | 0.696 | 0.696 |  | pg/L | NA | Yes | 3 | EPA 1668C | 37680-68-5 | 8068 | LDW23-PS1 | LDW23-PS1-05-W | No | 1274652 | 196653 | NAD83 | WA-N NAD83 | Passive sampler | LDWAOC4 SW PS2023-WSC
LDWAOC4 SW PS 2023 Calc Water | LDW AOC4 SW Passive Sampler 2023 Calculated Water Results (Periodic Mon.) | PS1 (South Park Bridge) | LDW23-PS1-05-W | Water results calculated from passive sampler data | Surface water (calculated) | 2023-09-05 09:00 | PCBs | PCB-035 | D | 0.692 | 0.692 | 0.692 |  | pg/L | NA | Yes | 3 | EPA 1668C | 37680-69-6 | 8070 | LDW23-PS1 | LDW23-PS1-05-W | No | 1274652 | 196653 | NAD83 | WA-N NAD83 | Passive sampler | LDWAOC4 SW PS2023-WSC
LDWAOC4 SW PS 2023 Calc Water | LDW AOC4 SW Passive Sampler 2023 Calculated Water Results (Periodic Mon.) | PS1 (South Park Bridge) | LDW23-PS1-05-W | Water results calculated from passive sampler data | Surface water (calculated) | 2023-09-05 09:00 | PCBs | PCB-036 | D | 0.00521 U | 0.00521 | 0.00261 | U | pg/L | NA | No | 3 | EPA 1668C | 38444-87-0 | 8072 | LDW23-PS1 | LDW23-PS1-05-W | No | 1274652 | 196653 | NAD83 | WA-N NAD83 | Passive sampler | LDWAOC4 SW PS2023-WSC
LDWAOC4 SW PS 2023 Calc Water | LDW AOC4 SW Passive Sampler 2023 Calculated Water Results (Periodic Mon.) | PS1 (South Park Bridge) | LDW23-PS1-05-W | Water results calculated from passive sampler data | Surface water (calculated) | 2023-09-05 09:00 | PCBs | PCB-037 | D | 12.9 | 12.9 | 12.9 |  | pg/L | NA | Yes | 3 | EPA 1668C | 38444-90-5 | 8074 | LDW23-PS1 | LDW23-PS1-05-W | No | 1274652 | 196653 | NAD83 | WA-N NAD83 | Passive sampler | LDWAOC4 SW PS2023-WSC
LDWAOC4 SW PS 2023 Calc Water | LDW AOC4 SW Passive Sampler 2023 Calculated Water Results (Periodic Mon.) | PS1 (South Park Bridge) | LDW23-PS1-05-W | Water results calculated from passive sampler data | Surface water (calculated) | 2023-09-05 09:00 | PCBs | PCB-038 | D | 0.124 | 0.124 | 0.124 |  | pg/L | NA | Yes | 3 | EPA 1668C | 53555-66-1 | 8076 | LDW23-PS1 | LDW23-PS1-05-W | No | 1274652 | 196653 | NAD83 | WA-N NAD83 | Passive sampler | LDWAOC4 SW PS2023-WSC
LDWAOC4 SW PS 2023 Calc Water | LDW AOC4 SW Passive Sampler 2023 Calculated Water Results (Periodic Mon.) | PS1 (South Park Bridge) | LDW23-PS1-05-W | Water results calculated from passive sampler data | Surface water (calculated) | 2023-09-05 09:00 | PCBs | PCB-039 | D | 0.605 | 0.605 | 0.605 |  | pg/L | NA | Yes | 3 | EPA 1668C | 38444-88-1 | 8078 | LDW23-PS1 | LDW23-PS1-05-W | No | 1274652 | 196653 | NAD83 | WA-N NAD83 | Passive sampler | LDWAOC4 SW PS2023-WSC
LDWAOC4 SW PS 2023 Calc Water | LDW AOC4 SW Passive Sampler 2023 Calculated Water Results (Periodic Mon.) | PS1 (South Park Bridge) | LDW23-PS1-05-W | Water results calculated from passive sampler data | Surface water (calculated) | 2023-09-05 09:00 | PCBs | PCB-040 | D | 56.1 C | 56.1 | 56.1 | C | pg/L | NA | Yes | 3 | EPA 1668C | 38444-93-8 | 8080 | LDW23-PS1 | LDW23-PS1-05-W | No | 1274652 | 196653 | NAD83 | WA-N NAD83 | Passive sampler | LDWAOC4 SW PS2023-WSC
LDWAOC4 SW PS 2023 Calc Water | LDW AOC4 SW Passive Sampler 2023 Calculated Water Results (Periodic Mon.) | PS1 (South Park Bridge) | LDW23-PS1-05-W | Water results calculated from passive sampler data | Surface water (calculated) | 2023-09-05 09:00 | PCBs | PCB-041 | D | C40 |  |  | C | pg/L | NA | Yes | 0 | EPA 1668C | 52663-59-9 | 8082 | LDW23-PS1 | LDW23-PS1-05-W | No | 1274652 | 196653 | NAD83 | WA-N NAD83 | Passive sampler | LDWAOC4 SW PS2023-WSC
LDWAOC4 SW PS 2023 Calc Water | LDW AOC4 SW Passive Sampler 2023 Calculated Water Results (Periodic Mon.) | PS1 (South Park Bridge) | LDW23-PS1-05-W | Water results calculated from passive sampler data | Surface water (calculated) | 2023-09-05 09:00 | PCBs | PCB-042 | D | 31.2 | 31.2 | 31.2 |  | pg/L | NA | Yes | 3 | EPA 1668C | 36559-22-5 | 8084 | LDW23-PS1 | LDW23-PS1-05-W | No | 1274652 | 196653 | NAD83 | WA-N NAD83 | Passive sampler | LDWAOC4 SW PS2023-WSC
LDWAOC4 SW PS 2023 Calc Water | LDW AOC4 SW Passive Sampler 2023 Calculated Water Results (Periodic Mon.) | PS1 (South Park Bridge) | LDW23-PS1-05-W | Water results calculated from passive sampler data | Surface water (calculated) | 2023-09-05 09:00 | PCBs | PCB-043 | D | 4.85 | 4.85 | 4.85 |  | pg/L | NA | Yes | 3 | EPA 1668C | 70362-46-8 | 8086 | LDW23-PS1 | LDW23-PS1-05-W | No | 1274652 | 196653 | NAD83 | WA-N NAD83 | Passive sampler | LDWAOC4 SW PS2023-WSC
LDWAOC4 SW PS 2023 Calc Water | LDW AOC4 SW Passive Sampler 2023 Calculated Water Results (Periodic Mon.) | PS1 (South Park Bridge) | LDW23-PS1-05-W | Water results calculated from passive sampler data | Surface water (calculated) | 2023-09-05 09:00 | PCBs | PCB-044 | D | 114 C | 114 | 114 | C | pg/L | NA | Yes | 3 | EPA 1668C | 41464-39-5 | 8088 | LDW23-PS1 | LDW23-PS1-05-W | No | 1274652 | 196653 | NAD83 | WA-N NAD83 | Passive sampler | LDWAOC4 SW PS2023-WSC
LDWAOC4 SW PS 2023 Calc Water | LDW AOC4 SW Passive Sampler 2023 Calculated Water Results (Periodic Mon.) | PS1 (South Park Bridge) | LDW23-PS1-05-W | Water results calculated from passive sampler data | Surface water (calculated) | 2023-09-05 09:00 | PCBs | PCB-045 | D | 20.7 C | 20.7 | 20.7 | C | pg/L | NA | Yes | 3 | EPA 1668C | 70362-45-7 | 8090 | LDW23-PS1 | LDW23-PS1-05-W | No | 1274652 | 196653 | NAD83 | WA-N NAD83 | Passive sampler | LDWAOC4 SW PS2023-WSC
LDWAOC4 SW PS 2023 Calc Water | LDW AOC4 SW Passive Sampler 2023 Calculated Water Results (Periodic Mon.) | PS1 (South Park Bridge) | LDW23-PS1-05-W | Water results calculated from passive sampler data | Surface water (calculated) | 2023-09-05 09:00 | PCBs | PCB-046 | D | 5.12 | 5.12 | 5.12 |  | pg/L | NA | Yes | 3 | EPA 1668C | 41464-47-5 | 8092 | LDW23-PS1 | LDW23-PS1-05-W | No | 1274652 | 196653 | NAD83 | WA-N NAD83 | Passive sampler | LDWAOC4 SW PS2023-WSC
LDWAOC4 SW PS 2023 Calc Water | LDW AOC4 SW Passive Sampler 2023 Calculated Water Results (Periodic Mon.) | PS1 (South Park Bridge) | LDW23-PS1-05-W | Water results calculated from passive sampler data | Surface water (calculated) | 2023-09-05 09:00 | PCBs | PCB-047 | D | C44 |  |  | C | pg/L | NA | Yes | 0 | EPA 1668C | 2437-79-8 | 8094 | LDW23-PS1 | LDW23-PS1-05-W | No | 1274652 | 196653 | NAD83 | WA-N NAD83 | Passive sampler | LDWAOC4 SW PS2023-WSC
LDWAOC4 SW PS 2023 Calc Water | LDW AOC4 SW Passive Sampler 2023 Calculated Water Results (Periodic Mon.) | PS1 (South Park Bridge) | LDW23-PS1-05-W | Water results calculated from passive sampler data | Surface water (calculated) | 2023-09-05 09:00 | PCBs | PCB-048 | D | 23.1 | 23.1 | 23.1 |  | pg/L | NA | Yes | 3 | EPA 1668C | 70362-47-9 | 8096 | LDW23-PS1 | LDW23-PS1-05-W | No | 1274652 | 196653 | NAD83 | WA-N NAD83 | Passive sampler | LDWAOC4 SW PS2023-WSC
LDWAOC4 SW PS 2023 Calc Water | LDW AOC4 SW Passive Sampler 2023 Calculated Water Results (Periodic Mon.) | PS1 (South Park Bridge) | LDW23-PS1-05-W | Water results calculated from passive sampler data | Surface water (calculated) | 2023-09-05 09:00 | PCBs | PCB-049 | D | 86.0 C | 86 | 86 | C | pg/L | NA | Yes | 3 | EPA 1668C | 41464-40-8 | 8098 | LDW23-PS1 | LDW23-PS1-05-W | No | 1274652 | 196653 | NAD83 | WA-N NAD83 | Passive sampler | LDWAOC4 SW PS2023-WSC
LDWAOC4 SW PS 2023 Calc Water | LDW AOC4 SW Passive Sampler 2023 Calculated Water Results (Periodic Mon.) | PS1 (South Park Bridge) | LDW23-PS1-05-W | Water results calculated from passive sampler data | Surface water (calculated) | 2023-09-05 09:00 | PCBs | PCB-050 | D | 15.7 C | 15.7 | 15.7 | C | pg/L | NA | Yes | 3 | EPA 1668C | 62796-65-0 | 8100 | LDW23-PS1 | LDW23-PS1-05-W | No | 1274652 | 196653 | NAD83 | WA-N NAD83 | Passive sampler | LDWAOC4 SW PS2023-WSC
LDWAOC4 SW PS 2023 Calc Water | LDW AOC4 SW Passive Sampler 2023 Calculated Water Results (Periodic Mon.) | PS1 (South Park Bridge) | LDW23-PS1-05-W | Water results calculated from passive sampler data | Surface water (calculated) | 2023-09-05 09:00 | PCBs | PCB-051 | D | C45 |  |  | C | pg/L | NA | Yes | 0 | EPA 1668C | 68194-04-7 | 8102 | LDW23-PS1 | LDW23-PS1-05-W | No | 1274652 | 196653 | NAD83 | WA-N NAD83 | Passive sampler | LDWAOC4 SW PS2023-WSC
LDWAOC4 SW PS 2023 Calc Water | LDW AOC4 SW Passive Sampler 2023 Calculated Water Results (Periodic Mon.) | PS1 (South Park Bridge) | LDW23-PS1-05-W | Water results calculated from passive sampler data | Surface water (calculated) | 2023-09-05 09:00 | PCBs | PCB-052 | D | 149 | 149 | 149 |  | pg/L | NA | Yes | 3 | EPA 1668C | 35693-99-3 | 8104 | LDW23-PS1 | LDW23-PS1-05-W | No | 1274652 | 196653 | NAD83 | WA-N NAD83 | Passive sampler | LDWAOC4 SW PS2023-WSC
LDWAOC4 SW PS 2023 Calc Water | LDW AOC4 SW Passive Sampler 2023 Calculated Water Results (Periodic Mon.) | PS1 (South Park Bridge) | LDW23-PS1-05-W | Water results calculated from passive sampler data | Surface water (calculated) | 2023-09-05 09:00 | PCBs | PCB-053 | D | C50 |  |  | C | pg/L | NA | Yes | 0 | EPA 1668C | 41464-41-9 | 8106 | LDW23-PS1 | LDW23-PS1-05-W | No | 1274652 | 196653 | NAD83 | WA-N NAD83 | Passive sampler | LDWAOC4 SW PS2023-WSC
LDWAOC4 SW PS 2023 Calc Water | LDW AOC4 SW Passive Sampler 2023 Calculated Water Results (Periodic Mon.) | PS1 (South Park Bridge) | LDW23-PS1-05-W | Water results calculated from passive sampler data | Surface water (calculated) | 2023-09-05 09:00 | PCBs | PCB-054 | D | 0.531 | 0.531 | 0.531 |  | pg/L | NA | Yes | 3 | EPA 1668C | 15968-05-5 | 8108 | LDW23-PS1 | LDW23-PS1-05-W | No | 1274652 | 196653 | NAD83 | WA-N NAD83 | Passive sampler | LDWAOC4 SW PS2023-WSC
LDWAOC4 SW PS 2023 Calc Water | LDW AOC4 SW Passive Sampler 2023 Calculated Water Results (Periodic Mon.) | PS1 (South Park Bridge) | LDW23-PS1-05-W | Water results calculated from passive sampler data | Surface water (calculated) | 2023-09-05 09:00 | PCBs | PCB-055 | D | 0.00844 U | 0.00844 | 0.00422 | U | pg/L | NA | No | 3 | EPA 1668C | 74338-24-2 | 8110 | LDW23-PS1 | LDW23-PS1-05-W | No | 1274652 | 196653 | NAD83 | WA-N NAD83 | Passive sampler | LDWAOC4 SW PS2023-WSC
LDWAOC4 SW PS 2023 Calc Water | LDW AOC4 SW Passive Sampler 2023 Calculated Water Results (Periodic Mon.) | PS1 (South Park Bridge) | LDW23-PS1-05-W | Water results calculated from passive sampler data | Surface water (calculated) | 2023-09-05 09:00 | PCBs | PCB-056 | D | 22.8 | 22.8 | 22.8 |  | pg/L | NA | Yes | 3 | EPA 1668C | 41464-43-1 | 8112 | LDW23-PS1 | LDW23-PS1-05-W | No | 1274652 | 196653 | NAD83 | WA-N NAD83 | Passive sampler | LDWAOC4 SW PS2023-WSC
LDWAOC4 SW PS 2023 Calc Water | LDW AOC4 SW Passive Sampler 2023 Calculated Water Results (Periodic Mon.) | PS1 (South Park Bridge) | LDW23-PS1-05-W | Water results calculated from passive sampler data | Surface water (calculated) | 2023-09-05 09:00 | PCBs | PCB-057 | D | 0.440 | 0.44 | 0.44 |  | pg/L | NA | Yes | 3 | EPA 1668C | 70424-67-8 | 8114 | LDW23-PS1 | LDW23-PS1-05-W | No | 1274652 | 196653 | NAD83 | WA-N NAD83 | Passive sampler | LDWAOC4 SW PS2023-WSC
LDWAOC4 SW PS 2023 Calc Water | LDW AOC4 SW Passive Sampler 2023 Calculated Water Results (Periodic Mon.) | PS1 (South Park Bridge) | LDW23-PS1-05-W | Water results calculated from passive sampler data | Surface water (calculated) | 2023-09-05 09:00 | PCBs | PCB-058 | D | 0.262 | 0.262 | 0.262 |  | pg/L | NA | Yes | 3 | EPA 1668C | 41464-49-7 | 8116 | LDW23-PS1 | LDW23-PS1-05-W | No | 1274652 | 196653 | NAD83 | WA-N NAD83 | Passive sampler | LDWAOC4 SW PS2023-WSC
LDWAOC4 SW PS 2023 Calc Water | LDW AOC4 SW Passive Sampler 2023 Calculated Water Results (Periodic Mon.) | PS1 (South Park Bridge) | LDW23-PS1-05-W | Water results calculated from passive sampler data | Surface water (calculated) | 2023-09-05 09:00 | PCBs | PCB-059 | D | 8.36 C | 8.36 | 8.36 | C | pg/L | NA | Yes | 3 | EPA 1668C | 74472-33-6 | 8118 | LDW23-PS1 | LDW23-PS1-05-W | No | 1274652 | 196653 | NAD83 | WA-N NAD83 | Passive sampler | LDWAOC4 SW PS2023-WSC
LDWAOC4 SW PS 2023 Calc Water | LDW AOC4 SW Passive Sampler 2023 Calculated Water Results (Periodic Mon.) | PS1 (South Park Bridge) | LDW23-PS1-05-W | Water results calculated from passive sampler data | Surface water (calculated) | 2023-09-05 09:00 | PCBs | PCB-060 | D | 12.3 | 12.3 | 12.3 |  | pg/L | NA | Yes | 3 | EPA 1668C | 33025-41-1 | 8120 | LDW23-PS1 | LDW23-PS1-05-W | No | 1274652 | 196653 | NAD83 | WA-N NAD83 | Passive sampler | LDWAOC4 SW PS2023-WSC
LDWAOC4 SW PS 2023 Calc Water | LDW AOC4 SW Passive Sampler 2023 Calculated Water Results (Periodic Mon.) | PS1 (South Park Bridge) | LDW23-PS1-05-W | Water results calculated from passive sampler data | Surface water (calculated) | 2023-09-05 09:00 | PCBs | PCB-061 | D | 123 C | 123 | 123 | C | pg/L | NA | Yes | 3 | EPA 1668C | 33284-53-6 | 8122 | LDW23-PS1 | LDW23-PS1-05-W | No | 1274652 | 196653 | NAD83 | WA-N NAD83 | Passive sampler | LDWAOC4 SW PS2023-WSC
LDWAOC4 SW PS 2023 Calc Water | LDW AOC4 SW Passive Sampler 2023 Calculated Water Results (Periodic Mon.) | PS1 (South Park Bridge) | LDW23-PS1-05-W | Water results calculated from passive sampler data | Surface water (calculated) | 2023-09-05 09:00 | PCBs | PCB-062 | D | C59 |  |  | C | pg/L | NA | Yes | 0 | EPA 1668C | 54230-22-7 | 8124 | LDW23-PS1 | LDW23-PS1-05-W | No | 1274652 | 196653 | NAD83 | WA-N NAD83 | Passive sampler | LDWAOC4 SW PS2023-WSC
LDWAOC4 SW PS 2023 Calc Water | LDW AOC4 SW Passive Sampler 2023 Calculated Water Results (Periodic Mon.) | PS1 (South Park Bridge) | LDW23-PS1-05-W | Water results calculated from passive sampler data | Surface water (calculated) | 2023-09-05 09:00 | PCBs | PCB-063 | D | 3.02 | 3.02 | 3.02 |  | pg/L | NA | Yes | 3 | EPA 1668C | 74472-34-7 | 8126 | LDW23-PS1 | LDW23-PS1-05-W | No | 1274652 | 196653 | NAD83 | WA-N NAD83 | Passive sampler | LDWAOC4 SW PS2023-WSC
LDWAOC4 SW PS 2023 Calc Water | LDW AOC4 SW Passive Sampler 2023 Calculated Water Results (Periodic Mon.) | PS1 (South Park Bridge) | LDW23-PS1-05-W | Water results calculated from passive sampler data | Surface water (calculated) | 2023-09-05 09:00 | PCBs | PCB-064 | D | 36.1 | 36.1 | 36.1 |  | pg/L | NA | Yes | 3 | EPA 1668C | 52663-58-8 | 8128 | LDW23-PS1 | LDW23-PS1-05-W | No | 1274652 | 196653 | NAD83 | WA-N NAD83 | Passive sampler | LDWAOC4 SW PS2023-WSC
LDWAOC4 SW PS 2023 Calc Water | LDW AOC4 SW Passive Sampler 2023 Calculated Water Results (Periodic Mon.) | PS1 (South Park Bridge) | LDW23-PS1-05-W | Water results calculated from passive sampler data | Surface water (calculated) | 2023-09-05 09:00 | PCBs | PCB-065 | D | C44 |  |  | C | pg/L | NA | Yes | 0 | EPA 1668C | 33284-54-7 | 8130 | LDW23-PS1 | LDW23-PS1-05-W | No | 1274652 | 196653 | NAD83 | WA-N NAD83 | Passive sampler | LDWAOC4 SW PS2023-WSC
LDWAOC4 SW PS 2023 Calc Water | LDW AOC4 SW Passive Sampler 2023 Calculated Water Results (Periodic Mon.) | PS1 (South Park Bridge) | LDW23-PS1-05-W | Water results calculated from passive sampler data | Surface water (calculated) | 2023-09-05 09:00 | PCBs | PCB-066 | D | 54.2 | 54.2 | 54.2 |  | pg/L | NA | Yes | 3 | EPA 1668C | 32598-10-0 | 8132 | LDW23-PS1 | LDW23-PS1-05-W | No | 1274652 | 196653 | NAD83 | WA-N NAD83 | Passive sampler | LDWAOC4 SW PS2023-WSC
LDWAOC4 SW PS 2023 Calc Water | LDW AOC4 SW Passive Sampler 2023 Calculated Water Results (Periodic Mon.) | PS1 (South Park Bridge) | LDW23-PS1-05-W | Water results calculated from passive sampler data | Surface water (calculated) | 2023-09-05 09:00 | PCBs | PCB-067 | D | 2.10 | 2.1 | 2.1 |  | pg/L | NA | Yes | 3 | EPA 1668C | 73575-53-8 | 8134 | LDW23-PS1 | LDW23-PS1-05-W | No | 1274652 | 196653 | NAD83 | WA-N NAD83 | Passive sampler | LDWAOC4 SW PS2023-WSC
LDWAOC4 SW PS 2023 Calc Water | LDW AOC4 SW Passive Sampler 2023 Calculated Water Results (Periodic Mon.) | PS1 (South Park Bridge) | LDW23-PS1-05-W | Water results calculated from passive sampler data | Surface water (calculated) | 2023-09-05 09:00 | PCBs | PCB-068 | D | 0.516 | 0.516 | 0.516 |  | pg/L | NA | Yes | 3 | EPA 1668C | 73575-52-7 | 8136 | LDW23-PS1 | LDW23-PS1-05-W | No | 1274652 | 196653 | NAD83 | WA-N NAD83 | Passive sampler | LDWAOC4 SW PS2023-WSC
LDWAOC4 SW PS 2023 Calc Water | LDW AOC4 SW Passive Sampler 2023 Calculated Water Results (Periodic Mon.) | PS1 (South Park Bridge) | LDW23-PS1-05-W | Water results calculated from passive sampler data | Surface water (calculated) | 2023-09-05 09:00 | PCBs | PCB-069 | D | C49 |  |  | C | pg/L | NA | Yes | 0 | EPA 1668C | 60233-24-1 | 8138 | LDW23-PS1 | LDW23-PS1-05-W | No | 1274652 | 196653 | NAD83 | WA-N NAD83 | Passive sampler | LDWAOC4 SW PS2023-WSC
LDWAOC4 SW PS 2023 Calc Water | LDW AOC4 SW Passive Sampler 2023 Calculated Water Results (Periodic Mon.) | PS1 (South Park Bridge) | LDW23-PS1-05-W | Water results calculated from passive sampler data | Surface water (calculated) | 2023-09-05 09:00 | PCBs | PCB-070 | D | C61 |  |  | C | pg/L | NA | Yes | 0 | EPA 1668C | 32598-11-1 | 8140 | LDW23-PS1 | LDW23-PS1-05-W | No | 1274652 | 196653 | NAD83 | WA-N NAD83 | Passive sampler | LDWAOC4 SW PS2023-WSC
LDWAOC4 SW PS 2023 Calc Water | LDW AOC4 SW Passive Sampler 2023 Calculated Water Results (Periodic Mon.) | PS1 (South Park Bridge) | LDW23-PS1-05-W | Water results calculated from passive sampler data | Surface water (calculated) | 2023-09-05 09:00 | PCBs | PCB-071 | D | C40 |  |  | C | pg/L | NA | Yes | 0 | EPA 1668C | 41464-46-4 | 8142 | LDW23-PS1 | LDW23-PS1-05-W | No | 1274652 | 196653 | NAD83 | WA-N NAD83 | Passive sampler | LDWAOC4 SW PS2023-WSC
LDWAOC4 SW PS 2023 Calc Water | LDW AOC4 SW Passive Sampler 2023 Calculated Water Results (Periodic Mon.) | PS1 (South Park Bridge) | LDW23-PS1-05-W | Water results calculated from passive sampler data | Surface water (calculated) | 2023-09-05 09:00 | PCBs | PCB-072 | D | 0.961 | 0.961 | 0.961 |  | pg/L | NA | Yes | 3 | EPA 1668C | 41464-42-0 | 8144 | LDW23-PS1 | LDW23-PS1-05-W | No | 1274652 | 196653 | NAD83 | WA-N NAD83 | Passive sampler | LDWAOC4 SW PS2023-WSC
LDWAOC4 SW PS 2023 Calc Water | LDW AOC4 SW Passive Sampler 2023 Calculated Water Results (Periodic Mon.) | PS1 (South Park Bridge) | LDW23-PS1-05-W | Water results calculated from passive sampler data | Surface water (calculated) | 2023-09-05 09:00 | PCBs | PCB-073 | D | 0.00367 U | 0.00367 | 0.00184 | U | pg/L | NA | No | 3 | EPA 1668C | 74338-23-1 | 8146 | LDW23-PS1 | LDW23-PS1-05-W | No | 1274652 | 196653 | NAD83 | WA-N NAD83 | Passive sampler | LDWAOC4 SW PS2023-WSC
LDWAOC4 SW PS 2023 Calc Water | LDW AOC4 SW Passive Sampler 2023 Calculated Water Results (Periodic Mon.) | PS1 (South Park Bridge) | LDW23-PS1-05-W | Water results calculated from passive sampler data | Surface water (calculated) | 2023-09-05 09:00 | PCBs | PCB-074 | D | C61 |  |  | C | pg/L | NA | Yes | 0 | EPA 1668C | 32690-93-0 | 8148 | LDW23-PS1 | LDW23-PS1-05-W | No | 1274652 | 196653 | NAD83 | WA-N NAD83 | Passive sampler | LDWAOC4 SW PS2023-WSC
LDWAOC4 SW PS 2023 Calc Water | LDW AOC4 SW Passive Sampler 2023 Calculated Water Results (Periodic Mon.) | PS1 (South Park Bridge) | LDW23-PS1-05-W | Water results calculated from passive sampler data | Surface water (calculated) | 2023-09-05 09:00 | PCBs | PCB-075 | D | C59 |  |  | C | pg/L | NA | Yes | 0 | EPA 1668C | 32598-12-2 | 8150 | LDW23-PS1 | LDW23-PS1-05-W | No | 1274652 | 196653 | NAD83 | WA-N NAD83 | Passive sampler | LDWAOC4 SW PS2023-WSC
LDWAOC4 SW PS 2023 Calc Water | LDW AOC4 SW Passive Sampler 2023 Calculated Water Results (Periodic Mon.) | PS1 (South Park Bridge) | LDW23-PS1-05-W | Water results calculated from passive sampler data | Surface water (calculated) | 2023-09-05 09:00 | PCBs | PCB-076 | D | C61 |  |  | C | pg/L | NA | Yes | 0 | EPA 1668C | 70362-48-0 | 8152 | LDW23-PS1 | LDW23-PS1-05-W | No | 1274652 | 196653 | NAD83 | WA-N NAD83 | Passive sampler | LDWAOC4 SW PS2023-WSC
LDWAOC4 SW PS 2023 Calc Water | LDW AOC4 SW Passive Sampler 2023 Calculated Water Results (Periodic Mon.) | PS1 (South Park Bridge) | LDW23-PS1-05-W | Water results calculated from passive sampler data | Surface water (calculated) | 2023-09-05 09:00 | PCBs | PCB-077 | D | 2.29 | 2.29 | 2.29 |  | pg/L | NA | Yes | 3 | EPA 1668C | 32598-13-3 | 8154 | LDW23-PS1 | LDW23-PS1-05-W | No | 1274652 | 196653 | NAD83 | WA-N NAD83 | Passive sampler | LDWAOC4 SW PS2023-WSC
LDWAOC4 SW PS 2023 Calc Water | LDW AOC4 SW Passive Sampler 2023 Calculated Water Results (Periodic Mon.) | PS1 (South Park Bridge) | LDW23-PS1-05-W | Water results calculated from passive sampler data | Surface water (calculated) | 2023-09-05 09:00 | PCBs | PCB-078 | D | 0.00597 U | 0.00597 | 0.00299 | U | pg/L | NA | No | 3 | EPA 1668C | 70362-49-1 | 8156 | LDW23-PS1 | LDW23-PS1-05-W | No | 1274652 | 196653 | NAD83 | WA-N NAD83 | Passive sampler | LDWAOC4 SW PS2023-WSC
LDWAOC4 SW PS 2023 Calc Water | LDW AOC4 SW Passive Sampler 2023 Calculated Water Results (Periodic Mon.) | PS1 (South Park Bridge) | LDW23-PS1-05-W | Water results calculated from passive sampler data | Surface water (calculated) | 2023-09-05 09:00 | PCBs | PCB-079 | D | 0.493 | 0.493 | 0.493 |  | pg/L | NA | Yes | 3 | EPA 1668C | 41464-48-6 | 8158 | LDW23-PS1 | LDW23-PS1-05-W | No | 1274652 | 196653 | NAD83 | WA-N NAD83 | Passive sampler | LDWAOC4 SW PS2023-WSC
LDWAOC4 SW PS 2023 Calc Water | LDW AOC4 SW Passive Sampler 2023 Calculated Water Results (Periodic Mon.) | PS1 (South Park Bridge) | LDW23-PS1-05-W | Water results calculated from passive sampler data | Surface water (calculated) | 2023-09-05 09:00 | PCBs | PCB-080 | D | 0.00455 U | 0.00455 | 0.00228 | U | pg/L | NA | No | 3 | EPA 1668C | 33284-52-5 | 8160 | LDW23-PS1 | LDW23-PS1-05-W | No | 1274652 | 196653 | NAD83 | WA-N NAD83 | Passive sampler | LDWAOC4 SW PS2023-WSC
LDWAOC4 SW PS 2023 Calc Water | LDW AOC4 SW Passive Sampler 2023 Calculated Water Results (Periodic Mon.) | PS1 (South Park Bridge) | LDW23-PS1-05-W | Water results calculated from passive sampler data | Surface water (calculated) | 2023-09-05 09:00 | PCBs | PCB-081 | D | 0.146 J | 0.146 | 0.146 | J | pg/L | NA | Yes | 3 | EPA 1668C | 70362-50-4 | 8162 | LDW23-PS1 | LDW23-PS1-05-W | No | 1274652 | 196653 | NAD83 | WA-N NAD83 | Passive sampler | LDWAOC4 SW PS2023-WSC
LDWAOC4 SW PS 2023 Calc Water | LDW AOC4 SW Passive Sampler 2023 Calculated Water Results (Periodic Mon.) | PS1 (South Park Bridge) | LDW23-PS1-05-W | Water results calculated from passive sampler data | Surface water (calculated) | 2023-09-05 09:00 | PCBs | PCB-082 | D | 9.71 | 9.71 | 9.71 |  | pg/L | NA | Yes | 3 | EPA 1668C | 52663-62-4 | 8164 | LDW23-PS1 | LDW23-PS1-05-W | No | 1274652 | 196653 | NAD83 | WA-N NAD83 | Passive sampler | LDWAOC4 SW PS2023-WSC
LDWAOC4 SW PS 2023 Calc Water | LDW AOC4 SW Passive Sampler 2023 Calculated Water Results (Periodic Mon.) | PS1 (South Park Bridge) | LDW23-PS1-05-W | Water results calculated from passive sampler data | Surface water (calculated) | 2023-09-05 09:00 | PCBs | PCB-083 | D | 65.6 C | 65.6 | 65.6 | C | pg/L | NA | Yes | 3 | EPA 1668C | 60145-20-2 | 8166 | LDW23-PS1 | LDW23-PS1-05-W | No | 1274652 | 196653 | NAD83 | WA-N NAD83 | Passive sampler | LDWAOC4 SW PS2023-WSC
LDWAOC4 SW PS 2023 Calc Water | LDW AOC4 SW Passive Sampler 2023 Calculated Water Results (Periodic Mon.) | PS1 (South Park Bridge) | LDW23-PS1-05-W | Water results calculated from passive sampler data | Surface water (calculated) | 2023-09-05 09:00 | PCBs | PCB-084 | D | 28.9 | 28.9 | 28.9 |  | pg/L | NA | Yes | 3 | EPA 1668C | 52663-60-2 | 8168 | LDW23-PS1 | LDW23-PS1-05-W | No | 1274652 | 196653 | NAD83 | WA-N NAD83 | Passive sampler | LDWAOC4 SW PS2023-WSC
LDWAOC4 SW PS 2023 Calc Water | LDW AOC4 SW Passive Sampler 2023 Calculated Water Results (Periodic Mon.) | PS1 (South Park Bridge) | LDW23-PS1-05-W | Water results calculated from passive sampler data | Surface water (calculated) | 2023-09-05 09:00 | PCBs | PCB-085 | D | 14.6 C | 14.6 | 14.6 | C | pg/L | NA | Yes | 3 | EPA 1668C | 65510-45-4 | 8170 | LDW23-PS1 | LDW23-PS1-05-W | No | 1274652 | 196653 | NAD83 | WA-N NAD83 | Passive sampler | LDWAOC4 SW PS2023-WSC
LDWAOC4 SW PS 2023 Calc Water | LDW AOC4 SW Passive Sampler 2023 Calculated Water Results (Periodic Mon.) | PS1 (South Park Bridge) | LDW23-PS1-05-W | Water results calculated from passive sampler data | Surface water (calculated) | 2023-09-05 09:00 | PCBs | PCB-086 | D | 63.7 C | 63.7 | 63.7 | C | pg/L | NA | Yes | 3 | EPA 1668C | 55312-69-1 | 8172 | LDW23-PS1 | LDW23-PS1-05-W | No | 1274652 | 196653 | NAD83 | WA-N NAD83 | Passive sampler | LDWAOC4 SW PS2023-WSC
LDWAOC4 SW PS 2023 Calc Water | LDW AOC4 SW Passive Sampler 2023 Calculated Water Results (Periodic Mon.) | PS1 (South Park Bridge) | LDW23-PS1-05-W | Water results calculated from passive sampler data | Surface water (calculated) | 2023-09-05 09:00 | PCBs | PCB-087 | D | C86 |  |  | C | pg/L | NA | Yes | 0 | EPA 1668C | 38380-02-8 | 8174 | LDW23-PS1 | LDW23-PS1-05-W | No | 1274652 | 196653 | NAD83 | WA-N NAD83 | Passive sampler | LDWAOC4 SW PS2023-WSC
LDWAOC4 SW PS 2023 Calc Water | LDW AOC4 SW Passive Sampler 2023 Calculated Water Results (Periodic Mon.) | PS1 (South Park Bridge) | LDW23-PS1-05-W | Water results calculated from passive sampler data | Surface water (calculated) | 2023-09-05 09:00 | PCBs | PCB-088 | D | 19.5 C | 19.5 | 19.5 | C | pg/L | NA | Yes | 3 | EPA 1668C | 55215-17-3 | 8176 | LDW23-PS1 | LDW23-PS1-05-W | No | 1274652 | 196653 | NAD83 | WA-N NAD83 | Passive sampler | LDWAOC4 SW PS2023-WSC
LDWAOC4 SW PS 2023 Calc Water | LDW AOC4 SW Passive Sampler 2023 Calculated Water Results (Periodic Mon.) | PS1 (South Park Bridge) | LDW23-PS1-05-W | Water results calculated from passive sampler data | Surface water (calculated) | 2023-09-05 09:00 | PCBs | PCB-089 | D | 1.37 | 1.37 | 1.37 |  | pg/L | NA | Yes | 3 | EPA 1668C | 73575-57-2 | 8178 | LDW23-PS1 | LDW23-PS1-05-W | No | 1274652 | 196653 | NAD83 | WA-N NAD83 | Passive sampler | LDWAOC4 SW PS2023-WSC
LDWAOC4 SW PS 2023 Calc Water | LDW AOC4 SW Passive Sampler 2023 Calculated Water Results (Periodic Mon.) | PS1 (South Park Bridge) | LDW23-PS1-05-W | Water results calculated from passive sampler data | Surface water (calculated) | 2023-09-05 09:00 | PCBs | PCB-090 | D | 96.3 C | 96.3 | 96.3 | C | pg/L | NA | Yes | 3 | EPA 1668C | 68194-07-0 | 8180 | LDW23-PS1 | LDW23-PS1-05-W | No | 1274652 | 196653 | NAD83 | WA-N NAD83 | Passive sampler | LDWAOC4 SW PS2023-WSC
LDWAOC4 SW PS 2023 Calc Water | LDW AOC4 SW Passive Sampler 2023 Calculated Water Results (Periodic Mon.) | PS1 (South Park Bridge) | LDW23-PS1-05-W | Water results calculated from passive sampler data | Surface water (calculated) | 2023-09-05 09:00 | PCBs | PCB-091 | D | C88 |  |  | C | pg/L | NA | Yes | 0 | EPA 1668C | 68194-05-8 | 8182 | LDW23-PS1 | LDW23-PS1-05-W | No | 1274652 | 196653 | NAD83 | WA-N NAD83 | Passive sampler | LDWAOC4 SW PS2023-WSC
LDWAOC4 SW PS 2023 Calc Water | LDW AOC4 SW Passive Sampler 2023 Calculated Water Results (Periodic Mon.) | PS1 (South Park Bridge) | LDW23-PS1-05-W | Water results calculated from passive sampler data | Surface water (calculated) | 2023-09-05 09:00 | PCBs | PCB-092 | D | 20.0 | 20 | 20 |  | pg/L | NA | Yes | 3 | EPA 1668C | 52663-61-3 | 8184 | LDW23-PS1 | LDW23-PS1-05-W | No | 1274652 | 196653 | NAD83 | WA-N NAD83 | Passive sampler | LDWAOC4 SW PS2023-WSC
LDWAOC4 SW PS 2023 Calc Water | LDW AOC4 SW Passive Sampler 2023 Calculated Water Results (Periodic Mon.) | PS1 (South Park Bridge) | LDW23-PS1-05-W | Water results calculated from passive sampler data | Surface water (calculated) | 2023-09-05 09:00 | PCBs | PCB-093 | D | 114 C | 114 | 114 | C | pg/L | NA | Yes | 3 | EPA 1668C | 73575-56-1 | 8186 | LDW23-PS1 | LDW23-PS1-05-W | No | 1274652 | 196653 | NAD83 | WA-N NAD83 | Passive sampler | LDWAOC4 SW PS2023-WSC
LDWAOC4 SW PS 2023 Calc Water | LDW AOC4 SW Passive Sampler 2023 Calculated Water Results (Periodic Mon.) | PS1 (South Park Bridge) | LDW23-PS1-05-W | Water results calculated from passive sampler data | Surface water (calculated) | 2023-09-05 09:00 | PCBs | PCB-094 | D | 0.673 | 0.673 | 0.673 |  | pg/L | NA | Yes | 3 | EPA 1668C | 73575-55-0 | 8188 | LDW23-PS1 | LDW23-PS1-05-W | No | 1274652 | 196653 | NAD83 | WA-N NAD83 | Passive sampler | LDWAOC4 SW PS2023-WSC
LDWAOC4 SW PS 2023 Calc Water | LDW AOC4 SW Passive Sampler 2023 Calculated Water Results (Periodic Mon.) | PS1 (South Park Bridge) | LDW23-PS1-05-W | Water results calculated from passive sampler data | Surface water (calculated) | 2023-09-05 09:00 | PCBs | PCB-095 | D | C93 |  |  | C | pg/L | NA | Yes | 0 | EPA 1668C | 38379-99-6 | 8190 | LDW23-PS1 | LDW23-PS1-05-W | No | 1274652 | 196653 | NAD83 | WA-N NAD83 | Passive sampler | LDWAOC4 SW PS2023-WSC
LDWAOC4 SW PS 2023 Calc Water | LDW AOC4 SW Passive Sampler 2023 Calculated Water Results (Periodic Mon.) | PS1 (South Park Bridge) | LDW23-PS1-05-W | Water results calculated from passive sampler data | Surface water (calculated) | 2023-09-05 09:00 | PCBs | PCB-096 | D | 1.60 | 1.6 | 1.6 |  | pg/L | NA | Yes | 3 | EPA 1668C | 73575-54-9 | 8192 | LDW23-PS1 | LDW23-PS1-05-W | No | 1274652 | 196653 | NAD83 | WA-N NAD83 | Passive sampler | LDWAOC4 SW PS2023-WSC
LDWAOC4 SW PS 2023 Calc Water | LDW AOC4 SW Passive Sampler 2023 Calculated Water Results (Periodic Mon.) | PS1 (South Park Bridge) | LDW23-PS1-05-W | Water results calculated from passive sampler data | Surface water (calculated) | 2023-09-05 09:00 | PCBs | PCB-097 | D | C86 |  |  | C | pg/L | NA | Yes | 0 | EPA 1668C | 41464-51-1 | 8194 | LDW23-PS1 | LDW23-PS1-05-W | No | 1274652 | 196653 | NAD83 | WA-N NAD83 | Passive sampler | LDWAOC4 SW PS2023-WSC
LDWAOC4 SW PS 2023 Calc Water | LDW AOC4 SW Passive Sampler 2023 Calculated Water Results (Periodic Mon.) | PS1 (South Park Bridge) | LDW23-PS1-05-W | Water results calculated from passive sampler data | Surface water (calculated) | 2023-09-05 09:00 | PCBs | PCB-098 | D | C93 |  |  | C | pg/L | NA | Yes | 0 | EPA 1668C | 60233-25-2 | 8196 | LDW23-PS1 | LDW23-PS1-05-W | No | 1274652 | 196653 | NAD83 | WA-N NAD83 | Passive sampler | LDWAOC4 SW PS2023-WSC
LDWAOC4 SW PS 2023 Calc Water | LDW AOC4 SW Passive Sampler 2023 Calculated Water Results (Periodic Mon.) | PS1 (South Park Bridge) | LDW23-PS1-05-W | Water results calculated from passive sampler data | Surface water (calculated) | 2023-09-05 09:00 | PCBs | PCB-099 | D | C83 |  |  | C | pg/L | NA | Yes | 0 | EPA 1668C | 38380-01-7 | 8198 | LDW23-PS1 | LDW23-PS1-05-W | No | 1274652 | 196653 | NAD83 | WA-N NAD83 | Passive sampler | LDWAOC4 SW PS2023-WSC
LDWAOC4 SW PS 2023 Calc Water | LDW AOC4 SW Passive Sampler 2023 Calculated Water Results (Periodic Mon.) | PS1 (South Park Bridge) | LDW23-PS1-05-W | Water results calculated from passive sampler data | Surface water (calculated) | 2023-09-05 09:00 | PCBs | PCB-100 | D | C93 |  |  | C | pg/L | NA | Yes | 0 | EPA 1668C | 39485-83-1 | 8200 | LDW23-PS1 | LDW23-PS1-05-W | No | 1274652 | 196653 | NAD83 | WA-N NAD83 | Passive sampler | LDWAOC4 SW PS2023-WSC
LDWAOC4 SW PS 2023 Calc Water | LDW AOC4 SW Passive Sampler 2023 Calculated Water Results (Periodic Mon.) | PS1 (South Park Bridge) | LDW23-PS1-05-W | Water results calculated from passive sampler data | Surface water (calculated) | 2023-09-05 09:00 | PCBs | PCB-101 | D | C90 |  |  | C | pg/L | NA | Yes | 0 | EPA 1668C | 37680-73-2 | 8202 | LDW23-PS1 | LDW23-PS1-05-W | No | 1274652 | 196653 | NAD83 | WA-N NAD83 | Passive sampler | LDWAOC4 SW PS2023-WSC
LDWAOC4 SW PS 2023 Calc Water | LDW AOC4 SW Passive Sampler 2023 Calculated Water Results (Periodic Mon.) | PS1 (South Park Bridge) | LDW23-PS1-05-W | Water results calculated from passive sampler data | Surface water (calculated) | 2023-09-05 09:00 | PCBs | PCB-102 | D | C93 |  |  | C | pg/L | NA | Yes | 0 | EPA 1668C | 68194-06-9 | 8204 | LDW23-PS1 | LDW23-PS1-05-W | No | 1274652 | 196653 | NAD83 | WA-N NAD83 | Passive sampler | LDWAOC4 SW PS2023-WSC
LDWAOC4 SW PS 2023 Calc Water | LDW AOC4 SW Passive Sampler 2023 Calculated Water Results (Periodic Mon.) | PS1 (South Park Bridge) | LDW23-PS1-05-W | Water results calculated from passive sampler data | Surface water (calculated) | 2023-09-05 09:00 | PCBs | PCB-103 | D | 1.94 | 1.94 | 1.94 |  | pg/L | NA | Yes | 3 | EPA 1668C | 60145-21-3 | 8206 | LDW23-PS1 | LDW23-PS1-05-W | No | 1274652 | 196653 | NAD83 | WA-N NAD83 | Passive sampler | LDWAOC4 SW PS2023-WSC
LDWAOC4 SW PS 2023 Calc Water | LDW AOC4 SW Passive Sampler 2023 Calculated Water Results (Periodic Mon.) | PS1 (South Park Bridge) | LDW23-PS1-05-W | Water results calculated from passive sampler data | Surface water (calculated) | 2023-09-05 09:00 | PCBs | PCB-104 | D | 0.0581 U | 0.0581 | 0.0291 | U | pg/L | NA | No | 3 | EPA 1668C | 56558-16-8 | 8208 | LDW23-PS1 | LDW23-PS1-05-W | No | 1274652 | 196653 | NAD83 | WA-N NAD83 | Passive sampler | LDWAOC4 SW PS2023-WSC
LDWAOC4 SW PS 2023 Calc Water | LDW AOC4 SW Passive Sampler 2023 Calculated Water Results (Periodic Mon.) | PS1 (South Park Bridge) | LDW23-PS1-05-W | Water results calculated from passive sampler data | Surface water (calculated) | 2023-09-05 09:00 | PCBs | PCB-105 | D | 13.3 | 13.3 | 13.3 |  | pg/L | NA | Yes | 3 | EPA 1668C | 32598-14-4 | 8210 | LDW23-PS1 | LDW23-PS1-05-W | No | 1274652 | 196653 | NAD83 | WA-N NAD83 | Passive sampler | LDWAOC4 SW PS2023-WSC
LDWAOC4 SW PS 2023 Calc Water | LDW AOC4 SW Passive Sampler 2023 Calculated Water Results (Periodic Mon.) | PS1 (South Park Bridge) | LDW23-PS1-05-W | Water results calculated from passive sampler data | Surface water (calculated) | 2023-09-05 09:00 | PCBs | PCB-106 | D | 0.00354 U | 0.00354 | 0.00177 | U | pg/L | NA | No | 3 | EPA 1668C | 70424-69-0 | 8212 | LDW23-PS1 | LDW23-PS1-05-W | No | 1274652 | 196653 | NAD83 | WA-N NAD83 | Passive sampler | LDWAOC4 SW PS2023-WSC
LDWAOC4 SW PS 2023 Calc Water | LDW AOC4 SW Passive Sampler 2023 Calculated Water Results (Periodic Mon.) | PS1 (South Park Bridge) | LDW23-PS1-05-W | Water results calculated from passive sampler data | Surface water (calculated) | 2023-09-05 09:00 | PCBs | PCB-107 | D | 3.04 | 3.04 | 3.04 |  | pg/L | NA | Yes | 3 | EPA 1668C | 70424-68-9 | 8214 | LDW23-PS1 | LDW23-PS1-05-W | No | 1274652 | 196653 | NAD83 | WA-N NAD83 | Passive sampler | LDWAOC4 SW PS2023-WSC
LDWAOC4 SW PS 2023 Calc Water | LDW AOC4 SW Passive Sampler 2023 Calculated Water Results (Periodic Mon.) | PS1 (South Park Bridge) | LDW23-PS1-05-W | Water results calculated from passive sampler data | Surface water (calculated) | 2023-09-05 09:00 | PCBs | PCB-108 | D | 1.50 C | 1.5 | 1.5 | C | pg/L | NA | Yes | 3 | EPA 1668C | 70362-41-3 | 8216 | LDW23-PS1 | LDW23-PS1-05-W | No | 1274652 | 196653 | NAD83 | WA-N NAD83 | Passive sampler | LDWAOC4 SW PS2023-WSC
LDWAOC4 SW PS 2023 Calc Water | LDW AOC4 SW Passive Sampler 2023 Calculated Water Results (Periodic Mon.) | PS1 (South Park Bridge) | LDW23-PS1-05-W | Water results calculated from passive sampler data | Surface water (calculated) | 2023-09-05 09:00 | PCBs | PCB-109 | D | C86 |  |  | C | pg/L | NA | Yes | 0 | EPA 1668C | 74472-35-8 | 8218 | LDW23-PS1 | LDW23-PS1-05-W | No | 1274652 | 196653 | NAD83 | WA-N NAD83 | Passive sampler | LDWAOC4 SW PS2023-WSC
LDWAOC4 SW PS 2023 Calc Water | LDW AOC4 SW Passive Sampler 2023 Calculated Water Results (Periodic Mon.) | PS1 (South Park Bridge) | LDW23-PS1-05-W | Water results calculated from passive sampler data | Surface water (calculated) | 2023-09-05 09:00 | PCBs | PCB-110 | D | 73.1 C | 73.1 | 73.1 | C | pg/L | NA | Yes | 3 | EPA 1668C | 38380-03-9 | 8220 | LDW23-PS1 | LDW23-PS1-05-W | No | 1274652 | 196653 | NAD83 | WA-N NAD83 | Passive sampler | LDWAOC4 SW PS2023-WSC
LDWAOC4 SW PS 2023 Calc Water | LDW AOC4 SW Passive Sampler 2023 Calculated Water Results (Periodic Mon.) | PS1 (South Park Bridge) | LDW23-PS1-05-W | Water results calculated from passive sampler data | Surface water (calculated) | 2023-09-05 09:00 | PCBs | PCB-111 | D | 0.0304 | 0.0304 | 0.0304 |  | pg/L | NA | Yes | 3 | EPA 1668C | 39635-32-0 | 8222 | LDW23-PS1 | LDW23-PS1-05-W | No | 1274652 | 196653 | NAD83 | WA-N NAD83 | Passive sampler | LDWAOC4 SW PS2023-WSC
LDWAOC4 SW PS 2023 Calc Water | LDW AOC4 SW Passive Sampler 2023 Calculated Water Results (Periodic Mon.) | PS1 (South Park Bridge) | LDW23-PS1-05-W | Water results calculated from passive sampler data | Surface water (calculated) | 2023-09-05 09:00 | PCBs | PCB-112 | D | 0.00443 U | 0.00443 | 0.00222 | U | pg/L | NA | No | 3 | EPA 1668C | 74472-36-9 | 8224 | LDW23-PS1 | LDW23-PS1-05-W | No | 1274652 | 196653 | NAD83 | WA-N NAD83 | Passive sampler | LDWAOC4 SW PS2023-WSC
LDWAOC4 SW PS 2023 Calc Water | LDW AOC4 SW Passive Sampler 2023 Calculated Water Results (Periodic Mon.) | PS1 (South Park Bridge) | LDW23-PS1-05-W | Water results calculated from passive sampler data | Surface water (calculated) | 2023-09-05 09:00 | PCBs | PCB-113 | D | C90 |  |  | C | pg/L | NA | Yes | 0 | EPA 1668C | 68194-10-5 | 8226 | LDW23-PS1 | LDW23-PS1-05-W | No | 1274652 | 196653 | NAD83 | WA-N NAD83 | Passive sampler | LDWAOC4 SW PS2023-WSC
LDWAOC4 SW PS 2023 Calc Water | LDW AOC4 SW Passive Sampler 2023 Calculated Water Results (Periodic Mon.) | PS1 (South Park Bridge) | LDW23-PS1-05-W | Water results calculated from passive sampler data | Surface water (calculated) | 2023-09-05 09:00 | PCBs | PCB-114 | D | 0.975 | 0.975 | 0.975 |  | pg/L | NA | Yes | 3 | EPA 1668C | 74472-37-0 | 8228 | LDW23-PS1 | LDW23-PS1-05-W | No | 1274652 | 196653 | NAD83 | WA-N NAD83 | Passive sampler | LDWAOC4 SW PS2023-WSC
LDWAOC4 SW PS 2023 Calc Water | LDW AOC4 SW Passive Sampler 2023 Calculated Water Results (Periodic Mon.) | PS1 (South Park Bridge) | LDW23-PS1-05-W | Water results calculated from passive sampler data | Surface water (calculated) | 2023-09-05 09:00 | PCBs | PCB-115 | D | C110 |  |  | C | pg/L | NA | Yes | 0 | EPA 1668C | 74472-38-1 | 8230 | LDW23-PS1 | LDW23-PS1-05-W | No | 1274652 | 196653 | NAD83 | WA-N NAD83 | Passive sampler | LDWAOC4 SW PS2023-WSC
LDWAOC4 SW PS 2023 Calc Water | LDW AOC4 SW Passive Sampler 2023 Calculated Water Results (Periodic Mon.) | PS1 (South Park Bridge) | LDW23-PS1-05-W | Water results calculated from passive sampler data | Surface water (calculated) | 2023-09-05 09:00 | PCBs | PCB-116 | D | C85 |  |  | C | pg/L | NA | Yes | 0 | EPA 1668C | 18259-05-7 | 8232 | LDW23-PS1 | LDW23-PS1-05-W | No | 1274652 | 196653 | NAD83 | WA-N NAD83 | Passive sampler | LDWAOC4 SW PS2023-WSC
LDWAOC4 SW PS 2023 Calc Water | LDW AOC4 SW Passive Sampler 2023 Calculated Water Results (Periodic Mon.) | PS1 (South Park Bridge) | LDW23-PS1-05-W | Water results calculated from passive sampler data | Surface water (calculated) | 2023-09-05 09:00 | PCBs | PCB-117 | D | C85 |  |  | C | pg/L | NA | Yes | 0 | EPA 1668C | 68194-11-6 | 8234 | LDW23-PS1 | LDW23-PS1-05-W | No | 1274652 | 196653 | NAD83 | WA-N NAD83 | Passive sampler | LDWAOC4 SW PS2023-WSC
LDWAOC4 SW PS 2023 Calc Water | LDW AOC4 SW Passive Sampler 2023 Calculated Water Results (Periodic Mon.) | PS1 (South Park Bridge) | LDW23-PS1-05-W | Water results calculated from passive sampler data | Surface water (calculated) | 2023-09-05 09:00 | PCBs | PCB-118 | D | 36.3 | 36.3 | 36.3 |  | pg/L | NA | Yes | 3 | EPA 1668C | 31508-00-6 | 8236 | LDW23-PS1 | LDW23-PS1-05-W | No | 1274652 | 196653 | NAD83 | WA-N NAD83 | Passive sampler | LDWAOC4 SW PS2023-WSC
LDWAOC4 SW PS 2023 Calc Water | LDW AOC4 SW Passive Sampler 2023 Calculated Water Results (Periodic Mon.) | PS1 (South Park Bridge) | LDW23-PS1-05-W | Water results calculated from passive sampler data | Surface water (calculated) | 2023-09-05 09:00 | PCBs | PCB-119 | D | C86 |  |  | C | pg/L | NA | Yes | 0 | EPA 1668C | 56558-17-9 | 8238 | LDW23-PS1 | LDW23-PS1-05-W | No | 1274652 | 196653 | NAD83 | WA-N NAD83 | Passive sampler | LDWAOC4 SW PS2023-WSC
LDWAOC4 SW PS 2023 Calc Water | LDW AOC4 SW Passive Sampler 2023 Calculated Water Results (Periodic Mon.) | PS1 (South Park Bridge) | LDW23-PS1-05-W | Water results calculated from passive sampler data | Surface water (calculated) | 2023-09-05 09:00 | PCBs | PCB-120 | D | 0.217 | 0.217 | 0.217 |  | pg/L | NA | Yes | 3 | EPA 1668C | 68194-12-7 | 8240 | LDW23-PS1 | LDW23-PS1-05-W | No | 1274652 | 196653 | NAD83 | WA-N NAD83 | Passive sampler | LDWAOC4 SW PS2023-WSC
LDWAOC4 SW PS 2023 Calc Water | LDW AOC4 SW Passive Sampler 2023 Calculated Water Results (Periodic Mon.) | PS1 (South Park Bridge) | LDW23-PS1-05-W | Water results calculated from passive sampler data | Surface water (calculated) | 2023-09-05 09:00 | PCBs | PCB-121 | D | 0.0269 | 0.0269 | 0.0269 |  | pg/L | NA | Yes | 3 | EPA 1668C | 56558-18-0 | 8242 | LDW23-PS1 | LDW23-PS1-05-W | No | 1274652 | 196653 | NAD83 | WA-N NAD83 | Passive sampler | LDWAOC4 SW PS2023-WSC
LDWAOC4 SW PS 2023 Calc Water | LDW AOC4 SW Passive Sampler 2023 Calculated Water Results (Periodic Mon.) | PS1 (South Park Bridge) | LDW23-PS1-05-W | Water results calculated from passive sampler data | Surface water (calculated) | 2023-09-05 09:00 | PCBs | PCB-122 | D | 0.532 | 0.532 | 0.532 |  | pg/L | NA | Yes | 3 | EPA 1668C | 76842-07-4 | 8244 | LDW23-PS1 | LDW23-PS1-05-W | No | 1274652 | 196653 | NAD83 | WA-N NAD83 | Passive sampler | LDWAOC4 SW PS2023-WSC
LDWAOC4 SW PS 2023 Calc Water | LDW AOC4 SW Passive Sampler 2023 Calculated Water Results (Periodic Mon.) | PS1 (South Park Bridge) | LDW23-PS1-05-W | Water results calculated from passive sampler data | Surface water (calculated) | 2023-09-05 09:00 | PCBs | PCB-123 | D | 0.750 J | 0.75 | 0.75 | J | pg/L | NA | Yes | 3 | EPA 1668C | 65510-44-3 | 8246 | LDW23-PS1 | LDW23-PS1-05-W | No | 1274652 | 196653 | NAD83 | WA-N NAD83 | Passive sampler | LDWAOC4 SW PS2023-WSC
LDWAOC4 SW PS 2023 Calc Water | LDW AOC4 SW Passive Sampler 2023 Calculated Water Results (Periodic Mon.) | PS1 (South Park Bridge) | LDW23-PS1-05-W | Water results calculated from passive sampler data | Surface water (calculated) | 2023-09-05 09:00 | PCBs | PCB-124 | D | C108 |  |  | C | pg/L | NA | Yes | 0 | EPA 1668C | 70424-70-3 | 8248 | LDW23-PS1 | LDW23-PS1-05-W | No | 1274652 | 196653 | NAD83 | WA-N NAD83 | Passive sampler | LDWAOC4 SW PS2023-WSC
LDWAOC4 SW PS 2023 Calc Water | LDW AOC4 SW Passive Sampler 2023 Calculated Water Results (Periodic Mon.) | PS1 (South Park Bridge) | LDW23-PS1-05-W | Water results calculated from passive sampler data | Surface water (calculated) | 2023-09-05 09:00 | PCBs | PCB-125 | D | C86 |  |  | C | pg/L | NA | Yes | 0 | EPA 1668C | 74472-39-2 | 8250 | LDW23-PS1 | LDW23-PS1-05-W | No | 1274652 | 196653 | NAD83 | WA-N NAD83 | Passive sampler | LDWAOC4 SW PS2023-WSC
LDWAOC4 SW PS 2023 Calc Water | LDW AOC4 SW Passive Sampler 2023 Calculated Water Results (Periodic Mon.) | PS1 (South Park Bridge) | LDW23-PS1-05-W | Water results calculated from passive sampler data | Surface water (calculated) | 2023-09-05 09:00 | PCBs | PCB-126 | D | 0.0494 J | 0.0494 | 0.0494 | J | pg/L | NA | Yes | 3 | EPA 1668C | 57465-28-8 | 8252 | LDW23-PS1 | LDW23-PS1-05-W | No | 1274652 | 196653 | NAD83 | WA-N NAD83 | Passive sampler | LDWAOC4 SW PS2023-WSC
LDWAOC4 SW PS 2023 Calc Water | LDW AOC4 SW Passive Sampler 2023 Calculated Water Results (Periodic Mon.) | PS1 (South Park Bridge) | LDW23-PS1-05-W | Water results calculated from passive sampler data | Surface water (calculated) | 2023-09-05 09:00 | PCBs | PCB-127 | D | 0.0508 | 0.0508 | 0.0508 |  | pg/L | NA | Yes | 3 | EPA 1668C | 39635-33-1 | 8254 | LDW23-PS1 | LDW23-PS1-05-W | No | 1274652 | 196653 | NAD83 | WA-N NAD83 | Passive sampler | LDWAOC4 SW PS2023-WSC
LDWAOC4 SW PS 2023 Calc Water | LDW AOC4 SW Passive Sampler 2023 Calculated Water Results (Periodic Mon.) | PS1 (South Park Bridge) | LDW23-PS1-05-W | Water results calculated from passive sampler data | Surface water (calculated) | 2023-09-05 09:00 | PCBs | PCB-128 | D | 6.14 C | 6.14 | 6.14 | C | pg/L | NA | Yes | 3 | EPA 1668C | 38380-07-3 | 8256 | LDW23-PS1 | LDW23-PS1-05-W | No | 1274652 | 196653 | NAD83 | WA-N NAD83 | Passive sampler | LDWAOC4 SW PS2023-WSC
LDWAOC4 SW PS 2023 Calc Water | LDW AOC4 SW Passive Sampler 2023 Calculated Water Results (Periodic Mon.) | PS1 (South Park Bridge) | LDW23-PS1-05-W | Water results calculated from passive sampler data | Surface water (calculated) | 2023-09-05 09:00 | PCBs | PCB-129 | D | 45.6 C | 45.6 | 45.6 | C | pg/L | NA | Yes | 3 | EPA 1668C | 55215-18-4 | 8258 | LDW23-PS1 | LDW23-PS1-05-W | No | 1274652 | 196653 | NAD83 | WA-N NAD83 | Passive sampler | LDWAOC4 SW PS2023-WSC
LDWAOC4 SW PS 2023 Calc Water | LDW AOC4 SW Passive Sampler 2023 Calculated Water Results (Periodic Mon.) | PS1 (South Park Bridge) | LDW23-PS1-05-W | Water results calculated from passive sampler data | Surface water (calculated) | 2023-09-05 09:00 | PCBs | PCB-130 | D | 2.72 | 2.72 | 2.72 |  | pg/L | NA | Yes | 3 | EPA 1668C | 52663-66-8 | 8260 | LDW23-PS1 | LDW23-PS1-05-W | No | 1274652 | 196653 | NAD83 | WA-N NAD83 | Passive sampler | LDWAOC4 SW PS2023-WSC
LDWAOC4 SW PS 2023 Calc Water | LDW AOC4 SW Passive Sampler 2023 Calculated Water Results (Periodic Mon.) | PS1 (South Park Bridge) | LDW23-PS1-05-W | Water results calculated from passive sampler data | Surface water (calculated) | 2023-09-05 09:00 | PCBs | PCB-131 | D | 0.823 | 0.823 | 0.823 |  | pg/L | NA | Yes | 3 | EPA 1668C | 61798-70-7 | 8262 | LDW23-PS1 | LDW23-PS1-05-W | No | 1274652 | 196653 | NAD83 | WA-N NAD83 | Passive sampler | LDWAOC4 SW PS2023-WSC
LDWAOC4 SW PS 2023 Calc Water | LDW AOC4 SW Passive Sampler 2023 Calculated Water Results (Periodic Mon.) | PS1 (South Park Bridge) | LDW23-PS1-05-W | Water results calculated from passive sampler data | Surface water (calculated) | 2023-09-05 09:00 | PCBs | PCB-132 | D | 16.6 | 16.6 | 16.6 |  | pg/L | NA | Yes | 3 | EPA 1668C | 38380-05-1 | 8264 | LDW23-PS1 | LDW23-PS1-05-W | No | 1274652 | 196653 | NAD83 | WA-N NAD83 | Passive sampler | LDWAOC4 SW PS2023-WSC
LDWAOC4 SW PS 2023 Calc Water | LDW AOC4 SW Passive Sampler 2023 Calculated Water Results (Periodic Mon.) | PS1 (South Park Bridge) | LDW23-PS1-05-W | Water results calculated from passive sampler data | Surface water (calculated) | 2023-09-05 09:00 | PCBs | PCB-133 | D | 0.846 | 0.846 | 0.846 |  | pg/L | NA | Yes | 3 | EPA 1668C | 35694-04-3 | 8266 | LDW23-PS1 | LDW23-PS1-05-W | No | 1274652 | 196653 | NAD83 | WA-N NAD83 | Passive sampler | LDWAOC4 SW PS2023-WSC
LDWAOC4 SW PS 2023 Calc Water | LDW AOC4 SW Passive Sampler 2023 Calculated Water Results (Periodic Mon.) | PS1 (South Park Bridge) | LDW23-PS1-05-W | Water results calculated from passive sampler data | Surface water (calculated) | 2023-09-05 09:00 | PCBs | PCB-134 | D | 3.42 C | 3.42 | 3.42 | C | pg/L | NA | Yes | 3 | EPA 1668C | 52704-70-8 | 8268 | LDW23-PS1 | LDW23-PS1-05-W | No | 1274652 | 196653 | NAD83 | WA-N NAD83 | Passive sampler | LDWAOC4 SW PS2023-WSC
LDWAOC4 SW PS 2023 Calc Water | LDW AOC4 SW Passive Sampler 2023 Calculated Water Results (Periodic Mon.) | PS1 (South Park Bridge) | LDW23-PS1-05-W | Water results calculated from passive sampler data | Surface water (calculated) | 2023-09-05 09:00 | PCBs | PCB-135 | D | 23.2 C | 23.2 | 23.2 | C | pg/L | NA | Yes | 3 | EPA 1668C | 52744-13-5 | 8270 | LDW23-PS1 | LDW23-PS1-05-W | No | 1274652 | 196653 | NAD83 | WA-N NAD83 | Passive sampler | LDWAOC4 SW PS2023-WSC
LDWAOC4 SW PS 2023 Calc Water | LDW AOC4 SW Passive Sampler 2023 Calculated Water Results (Periodic Mon.) | PS1 (South Park Bridge) | LDW23-PS1-05-W | Water results calculated from passive sampler data | Surface water (calculated) | 2023-09-05 09:00 | PCBs | PCB-136 | D | 13.6 | 13.6 | 13.6 |  | pg/L | NA | Yes | 3 | EPA 1668C | 38411-22-2 | 8272 | LDW23-PS1 | LDW23-PS1-05-W | No | 1274652 | 196653 | NAD83 | WA-N NAD83 | Passive sampler | LDWAOC4 SW PS2023-WSC
LDWAOC4 SW PS 2023 Calc Water | LDW AOC4 SW Passive Sampler 2023 Calculated Water Results (Periodic Mon.) | PS1 (South Park Bridge) | LDW23-PS1-05-W | Water results calculated from passive sampler data | Surface water (calculated) | 2023-09-05 09:00 | PCBs | PCB-137 | D | 1.53 | 1.53 | 1.53 |  | pg/L | NA | Yes | 3 | EPA 1668C | 35694-06-5 | 8274 | LDW23-PS1 | LDW23-PS1-05-W | No | 1274652 | 196653 | NAD83 | WA-N NAD83 | Passive sampler | LDWAOC4 SW PS2023-WSC
LDWAOC4 SW PS 2023 Calc Water | LDW AOC4 SW Passive Sampler 2023 Calculated Water Results (Periodic Mon.) | PS1 (South Park Bridge) | LDW23-PS1-05-W | Water results calculated from passive sampler data | Surface water (calculated) | 2023-09-05 09:00 | PCBs | PCB-138 | D | C129 |  |  | C | pg/L | NA | Yes | 0 | EPA 1668C | 35065-28-2 | 8276 | LDW23-PS1 | LDW23-PS1-05-W | No | 1274652 | 196653 | NAD83 | WA-N NAD83 | Passive sampler | LDWAOC4 SW PS2023-WSC
LDWAOC4 SW PS 2023 Calc Water | LDW AOC4 SW Passive Sampler 2023 Calculated Water Results (Periodic Mon.) | PS1 (South Park Bridge) | LDW23-PS1-05-W | Water results calculated from passive sampler data | Surface water (calculated) | 2023-09-05 09:00 | PCBs | PCB-139 | D | 1.01 C | 1.01 | 1.01 | C | pg/L | NA | Yes | 3 | EPA 1668C | 56030-56-9 | 8278 | LDW23-PS1 | LDW23-PS1-05-W | No | 1274652 | 196653 | NAD83 | WA-N NAD83 | Passive sampler | LDWAOC4 SW PS2023-WSC
LDWAOC4 SW PS 2023 Calc Water | LDW AOC4 SW Passive Sampler 2023 Calculated Water Results (Periodic Mon.) | PS1 (South Park Bridge) | LDW23-PS1-05-W | Water results calculated from passive sampler data | Surface water (calculated) | 2023-09-05 09:00 | PCBs | PCB-140 | D | C139 |  |  | C | pg/L | NA | Yes | 0 | EPA 1668C | 59291-64-4 | 8280 | LDW23-PS1 | LDW23-PS1-05-W | No | 1274652 | 196653 | NAD83 | WA-N NAD83 | Passive sampler | LDWAOC4 SW PS2023-WSC
LDWAOC4 SW PS 2023 Calc Water | LDW AOC4 SW Passive Sampler 2023 Calculated Water Results (Periodic Mon.) | PS1 (South Park Bridge) | LDW23-PS1-05-W | Water results calculated from passive sampler data | Surface water (calculated) | 2023-09-05 09:00 | PCBs | PCB-141 | D | 6.79 | 6.79 | 6.79 |  | pg/L | NA | Yes | 3 | EPA 1668C | 52712-04-6 | 8282 | LDW23-PS1 | LDW23-PS1-05-W | No | 1274652 | 196653 | NAD83 | WA-N NAD83 | Passive sampler | LDWAOC4 SW PS2023-WSC
LDWAOC4 SW PS 2023 Calc Water | LDW AOC4 SW Passive Sampler 2023 Calculated Water Results (Periodic Mon.) | PS1 (South Park Bridge) | LDW23-PS1-05-W | Water results calculated from passive sampler data | Surface water (calculated) | 2023-09-05 09:00 | PCBs | PCB-142 | D | 0.00572 U | 0.00572 | 0.00286 | U | pg/L | NA | No | 3 | EPA 1668C | 41411-61-4 | 8284 | LDW23-PS1 | LDW23-PS1-05-W | No | 1274652 | 196653 | NAD83 | WA-N NAD83 | Passive sampler | LDWAOC4 SW PS2023-WSC
LDWAOC4 SW PS 2023 Calc Water | LDW AOC4 SW Passive Sampler 2023 Calculated Water Results (Periodic Mon.) | PS1 (South Park Bridge) | LDW23-PS1-05-W | Water results calculated from passive sampler data | Surface water (calculated) | 2023-09-05 09:00 | PCBs | PCB-143 | D | C134 |  |  | C | pg/L | NA | Yes | 0 | EPA 1668C | 68194-15-0 | 8286 | LDW23-PS1 | LDW23-PS1-05-W | No | 1274652 | 196653 | NAD83 | WA-N NAD83 | Passive sampler | LDWAOC4 SW PS2023-WSC
LDWAOC4 SW PS 2023 Calc Water | LDW AOC4 SW Passive Sampler 2023 Calculated Water Results (Periodic Mon.) | PS1 (South Park Bridge) | LDW23-PS1-05-W | Water results calculated from passive sampler data | Surface water (calculated) | 2023-09-05 09:00 | PCBs | PCB-144 | D | 2.96 | 2.96 | 2.96 |  | pg/L | NA | Yes | 3 | EPA 1668C | 68194-14-9 | 8288 | LDW23-PS1 | LDW23-PS1-05-W | No | 1274652 | 196653 | NAD83 | WA-N NAD83 | Passive sampler | LDWAOC4 SW PS2023-WSC
LDWAOC4 SW PS 2023 Calc Water | LDW AOC4 SW Passive Sampler 2023 Calculated Water Results (Periodic Mon.) | PS1 (South Park Bridge) | LDW23-PS1-05-W | Water results calculated from passive sampler data | Surface water (calculated) | 2023-09-05 09:00 | PCBs | PCB-145 | D | 0.0402 | 0.0402 | 0.0402 |  | pg/L | NA | Yes | 3 | EPA 1668C | 74472-40-5 | 8290 | LDW23-PS1 | LDW23-PS1-05-W | No | 1274652 | 196653 | NAD83 | WA-N NAD83 | Passive sampler | LDWAOC4 SW PS2023-WSC
LDWAOC4 SW PS 2023 Calc Water | LDW AOC4 SW Passive Sampler 2023 Calculated Water Results (Periodic Mon.) | PS1 (South Park Bridge) | LDW23-PS1-05-W | Water results calculated from passive sampler data | Surface water (calculated) | 2023-09-05 09:00 | PCBs | PCB-146 | D | 7.36 | 7.36 | 7.36 |  | pg/L | NA | Yes | 3 | EPA 1668C | 51908-16-8 | 8292 | LDW23-PS1 | LDW23-PS1-05-W | No | 1274652 | 196653 | NAD83 | WA-N NAD83 | Passive sampler | LDWAOC4 SW PS2023-WSC
LDWAOC4 SW PS 2023 Calc Water | LDW AOC4 SW Passive Sampler 2023 Calculated Water Results (Periodic Mon.) | PS1 (South Park Bridge) | LDW23-PS1-05-W | Water results calculated from passive sampler data | Surface water (calculated) | 2023-09-05 09:00 | PCBs | PCB-147 | D | 45.5 C | 45.5 | 45.5 | C | pg/L | NA | Yes | 3 | EPA 1668C | 68194-13-8 | 8294 | LDW23-PS1 | LDW23-PS1-05-W | No | 1274652 | 196653 | NAD83 | WA-N NAD83 | Passive sampler | LDWAOC4 SW PS2023-WSC
LDWAOC4 SW PS 2023 Calc Water | LDW AOC4 SW Passive Sampler 2023 Calculated Water Results (Periodic Mon.) | PS1 (South Park Bridge) | LDW23-PS1-05-W | Water results calculated from passive sampler data | Surface water (calculated) | 2023-09-05 09:00 | PCBs | PCB-148 | D | 0.167 | 0.167 | 0.167 |  | pg/L | NA | Yes | 3 | EPA 1668C | 74472-41-6 | 8296 | LDW23-PS1 | LDW23-PS1-05-W | No | 1274652 | 196653 | NAD83 | WA-N NAD83 | Passive sampler | LDWAOC4 SW PS2023-WSC
LDWAOC4 SW PS 2023 Calc Water | LDW AOC4 SW Passive Sampler 2023 Calculated Water Results (Periodic Mon.) | PS1 (South Park Bridge) | LDW23-PS1-05-W | Water results calculated from passive sampler data | Surface water (calculated) | 2023-09-05 09:00 | PCBs | PCB-149 | D | C147 |  |  | C | pg/L | NA | Yes | 0 | EPA 1668C | 38380-04-0 | 8298 | LDW23-PS1 | LDW23-PS1-05-W | No | 1274652 | 196653 | NAD83 | WA-N NAD83 | Passive sampler | LDWAOC4 SW PS2023-WSC
LDWAOC4 SW PS 2023 Calc Water | LDW AOC4 SW Passive Sampler 2023 Calculated Water Results (Periodic Mon.) | PS1 (South Park Bridge) | LDW23-PS1-05-W | Water results calculated from passive sampler data | Surface water (calculated) | 2023-09-05 09:00 | PCBs | PCB-150 | D | 0.254 | 0.254 | 0.254 |  | pg/L | NA | Yes | 3 | EPA 1668C | 68194-08-1 | 8300 | LDW23-PS1 | LDW23-PS1-05-W | No | 1274652 | 196653 | NAD83 | WA-N NAD83 | Passive sampler | LDWAOC4 SW PS2023-WSC
LDWAOC4 SW PS 2023 Calc Water | LDW AOC4 SW Passive Sampler 2023 Calculated Water Results (Periodic Mon.) | PS1 (South Park Bridge) | LDW23-PS1-05-W | Water results calculated from passive sampler data | Surface water (calculated) | 2023-09-05 09:00 | PCBs | PCB-151 | D | C135 |  |  | C | pg/L | NA | Yes | 0 | EPA 1668C | 52663-63-5 | 8302 | LDW23-PS1 | LDW23-PS1-05-W | No | 1274652 | 196653 | NAD83 | WA-N NAD83 | Passive sampler | LDWAOC4 SW PS2023-WSC
LDWAOC4 SW PS 2023 Calc Water | LDW AOC4 SW Passive Sampler 2023 Calculated Water Results (Periodic Mon.) | PS1 (South Park Bridge) | LDW23-PS1-05-W | Water results calculated from passive sampler data | Surface water (calculated) | 2023-09-05 09:00 | PCBs | PCB-152 | D | 0.101 | 0.101 | 0.101 |  | pg/L | NA | Yes | 3 | EPA 1668C | 68194-09-2 | 8304 | LDW23-PS1 | LDW23-PS1-05-W | No | 1274652 | 196653 | NAD83 | WA-N NAD83 | Passive sampler | LDWAOC4 SW PS2023-WSC
LDWAOC4 SW PS 2023 Calc Water | LDW AOC4 SW Passive Sampler 2023 Calculated Water Results (Periodic Mon.) | PS1 (South Park Bridge) | LDW23-PS1-05-W | Water results calculated from passive sampler data | Surface water (calculated) | 2023-09-05 09:00 | PCBs | PCB-153 | D | 42.2 C | 42.2 | 42.2 | C | pg/L | NA | Yes | 3 | EPA 1668C | 35065-27-1 | 8306 | LDW23-PS1 | LDW23-PS1-05-W | No | 1274652 | 196653 | NAD83 | WA-N NAD83 | Passive sampler | LDWAOC4 SW PS2023-WSC
LDWAOC4 SW PS 2023 Calc Water | LDW AOC4 SW Passive Sampler 2023 Calculated Water Results (Periodic Mon.) | PS1 (South Park Bridge) | LDW23-PS1-05-W | Water results calculated from passive sampler data | Surface water (calculated) | 2023-09-05 09:00 | PCBs | PCB-154 | D | C135 |  |  | C | pg/L | NA | Yes | 0 | EPA 1668C | 60145-22-4 | 8308 | LDW23-PS1 | LDW23-PS1-05-W | No | 1274652 | 196653 | NAD83 | WA-N NAD83 | Passive sampler | LDWAOC4 SW PS2023-WSC
LDWAOC4 SW PS 2023 Calc Water | LDW AOC4 SW Passive Sampler 2023 Calculated Water Results (Periodic Mon.) | PS1 (South Park Bridge) | LDW23-PS1-05-W | Water results calculated from passive sampler data | Surface water (calculated) | 2023-09-05 09:00 | PCBs | PCB-155 | D | 0.0157 J | 0.0157 | 0.0157 | J | pg/L | NA | Yes | 3 | EPA 1668C | 33979-03-2 | 8310 | LDW23-PS1 | LDW23-PS1-05-W | No | 1274652 | 196653 | NAD83 | WA-N NAD83 | Passive sampler | LDWAOC4 SW PS2023-WSC
LDWAOC4 SW PS 2023 Calc Water | LDW AOC4 SW Passive Sampler 2023 Calculated Water Results (Periodic Mon.) | PS1 (South Park Bridge) | LDW23-PS1-05-W | Water results calculated from passive sampler data | Surface water (calculated) | 2023-09-05 09:00 | PCBs | PCB-156 | D | 4.52 C | 4.52 | 4.52 | C | pg/L | NA | Yes | 3 | EPA 1668C | 38380-08-4 | 8312 | LDW23-PS1 | LDW23-PS1-05-W | No | 1274652 | 196653 | NAD83 | WA-N NAD83 | Passive sampler | LDWAOC4 SW PS2023-WSC
LDWAOC4 SW PS 2023 Calc Water | LDW AOC4 SW Passive Sampler 2023 Calculated Water Results (Periodic Mon.) | PS1 (South Park Bridge) | LDW23-PS1-05-W | Water results calculated from passive sampler data | Surface water (calculated) | 2023-09-05 09:00 | PCBs | PCB-157 | D | C156 |  |  | C | pg/L | NA | Yes | 0 | EPA 1668C | 69782-90-7 | 8314 | LDW23-PS1 | LDW23-PS1-05-W | No | 1274652 | 196653 | NAD83 | WA-N NAD83 | Passive sampler | LDWAOC4 SW PS2023-WSC
LDWAOC4 SW PS 2023 Calc Water | LDW AOC4 SW Passive Sampler 2023 Calculated Water Results (Periodic Mon.) | PS1 (South Park Bridge) | LDW23-PS1-05-W | Water results calculated from passive sampler data | Surface water (calculated) | 2023-09-05 09:00 | PCBs | PCB-158 | D | 3.89 | 3.89 | 3.89 |  | pg/L | NA | Yes | 3 | EPA 1668C | 74472-42-7 | 8316 | LDW23-PS1 | LDW23-PS1-05-W | No | 1274652 | 196653 | NAD83 | WA-N NAD83 | Passive sampler | LDWAOC4 SW PS2023-WSC
LDWAOC4 SW PS 2023 Calc Water | LDW AOC4 SW Passive Sampler 2023 Calculated Water Results (Periodic Mon.) | PS1 (South Park Bridge) | LDW23-PS1-05-W | Water results calculated from passive sampler data | Surface water (calculated) | 2023-09-05 09:00 | PCBs | PCB-159 | D | 0.374 | 0.374 | 0.374 |  | pg/L | NA | Yes | 3 | EPA 1668C | 39635-35-3 | 8318 | LDW23-PS1 | LDW23-PS1-05-W | No | 1274652 | 196653 | NAD83 | WA-N NAD83 | Passive sampler | LDWAOC4 SW PS2023-WSC
LDWAOC4 SW PS 2023 Calc Water | LDW AOC4 SW Passive Sampler 2023 Calculated Water Results (Periodic Mon.) | PS1 (South Park Bridge) | LDW23-PS1-05-W | Water results calculated from passive sampler data | Surface water (calculated) | 2023-09-05 09:00 | PCBs | PCB-160 | D | C129 |  |  | C | pg/L | NA | Yes | 0 | EPA 1668C | 41411-62-5 | 8320 | LDW23-PS1 | LDW23-PS1-05-W | No | 1274652 | 196653 | NAD83 | WA-N NAD83 | Passive sampler | LDWAOC4 SW PS2023-WSC
LDWAOC4 SW PS 2023 Calc Water | LDW AOC4 SW Passive Sampler 2023 Calculated Water Results (Periodic Mon.) | PS1 (South Park Bridge) | LDW23-PS1-05-W | Water results calculated from passive sampler data | Surface water (calculated) | 2023-09-05 09:00 | PCBs | PCB-161 | D | 0.00331 U | 0.00331 | 0.00166 | U | pg/L | NA | No | 3 | EPA 1668C | 74472-43-8 | 8322 | LDW23-PS1 | LDW23-PS1-05-W | No | 1274652 | 196653 | NAD83 | WA-N NAD83 | Passive sampler | LDWAOC4 SW PS2023-WSC
LDWAOC4 SW PS 2023 Calc Water | LDW AOC4 SW Passive Sampler 2023 Calculated Water Results (Periodic Mon.) | PS1 (South Park Bridge) | LDW23-PS1-05-W | Water results calculated from passive sampler data | Surface water (calculated) | 2023-09-05 09:00 | PCBs | PCB-162 | D | 0.118 | 0.118 | 0.118 |  | pg/L | NA | Yes | 3 | EPA 1668C | 39635-34-2 | 8324 | LDW23-PS1 | LDW23-PS1-05-W | No | 1274652 | 196653 | NAD83 | WA-N NAD83 | Passive sampler | LDWAOC4 SW PS2023-WSC
LDWAOC4 SW PS 2023 Calc Water | LDW AOC4 SW Passive Sampler 2023 Calculated Water Results (Periodic Mon.) | PS1 (South Park Bridge) | LDW23-PS1-05-W | Water results calculated from passive sampler data | Surface water (calculated) | 2023-09-05 09:00 | PCBs | PCB-163 | D | C129 |  |  | C | pg/L | NA | Yes | 0 | EPA 1668C | 74472-44-9 | 8326 | LDW23-PS1 | LDW23-PS1-05-W | No | 1274652 | 196653 | NAD83 | WA-N NAD83 | Passive sampler | LDWAOC4 SW PS2023-WSC
LDWAOC4 SW PS 2023 Calc Water | LDW AOC4 SW Passive Sampler 2023 Calculated Water Results (Periodic Mon.) | PS1 (South Park Bridge) | LDW23-PS1-05-W | Water results calculated from passive sampler data | Surface water (calculated) | 2023-09-05 09:00 | PCBs | PCB-164 | D | 2.95 | 2.95 | 2.95 |  | pg/L | NA | Yes | 3 | EPA 1668C | 74472-45-0 | 8328 | LDW23-PS1 | LDW23-PS1-05-W | No | 1274652 | 196653 | NAD83 | WA-N NAD83 | Passive sampler | LDWAOC4 SW PS2023-WSC
LDWAOC4 SW PS 2023 Calc Water | LDW AOC4 SW Passive Sampler 2023 Calculated Water Results (Periodic Mon.) | PS1 (South Park Bridge) | LDW23-PS1-05-W | Water results calculated from passive sampler data | Surface water (calculated) | 2023-09-05 09:00 | PCBs | PCB-165 | D | 0.0210 J | 0.021 | 0.021 | J | pg/L | NA | Yes | 3 | EPA 1668C | 74472-46-1 | 8330 | LDW23-PS1 | LDW23-PS1-05-W | No | 1274652 | 196653 | NAD83 | WA-N NAD83 | Passive sampler | LDWAOC4 SW PS2023-WSC
LDWAOC4 SW PS 2023 Calc Water | LDW AOC4 SW Passive Sampler 2023 Calculated Water Results (Periodic Mon.) | PS1 (South Park Bridge) | LDW23-PS1-05-W | Water results calculated from passive sampler data | Surface water (calculated) | 2023-09-05 09:00 | PCBs | PCB-166 | D | C128 |  |  | C | pg/L | NA | Yes | 0 | EPA 1668C | 41411-63-6 | 8332 | LDW23-PS1 | LDW23-PS1-05-W | No | 1274652 | 196653 | NAD83 | WA-N NAD83 | Passive sampler | LDWAOC4 SW PS2023-WSC
LDWAOC4 SW PS 2023 Calc Water | LDW AOC4 SW Passive Sampler 2023 Calculated Water Results (Periodic Mon.) | PS1 (South Park Bridge) | LDW23-PS1-05-W | Water results calculated from passive sampler data | Surface water (calculated) | 2023-09-05 09:00 | PCBs | PCB-167 | D | 1.36 | 1.36 | 1.36 |  | pg/L | NA | Yes | 3 | EPA 1668C | 52663-72-6 | 8334 | LDW23-PS1 | LDW23-PS1-05-W | No | 1274652 | 196653 | NAD83 | WA-N NAD83 | Passive sampler | LDWAOC4 SW PS2023-WSC
LDWAOC4 SW PS 2023 Calc Water | LDW AOC4 SW Passive Sampler 2023 Calculated Water Results (Periodic Mon.) | PS1 (South Park Bridge) | LDW23-PS1-05-W | Water results calculated from passive sampler data | Surface water (calculated) | 2023-09-05 09:00 | PCBs | PCB-168 | D | C153 |  |  | C | pg/L | NA | Yes | 0 | EPA 1668C | 59291-65-5 | 8336 | LDW23-PS1 | LDW23-PS1-05-W | No | 1274652 | 196653 | NAD83 | WA-N NAD83 | Passive sampler | LDWAOC4 SW PS2023-WSC
LDWAOC4 SW PS 2023 Calc Water | LDW AOC4 SW Passive Sampler 2023 Calculated Water Results (Periodic Mon.) | PS1 (South Park Bridge) | LDW23-PS1-05-W | Water results calculated from passive sampler data | Surface water (calculated) | 2023-09-05 09:00 | PCBs | PCB-169 | D | 0.00657 U | 0.00657 | 0.00329 | U | pg/L | NA | No | 3 | EPA 1668C | 32774-16-6 | 8338 | LDW23-PS1 | LDW23-PS1-05-W | No | 1274652 | 196653 | NAD83 | WA-N NAD83 | Passive sampler | LDWAOC4 SW PS2023-WSC
LDWAOC4 SW PS 2023 Calc Water | LDW AOC4 SW Passive Sampler 2023 Calculated Water Results (Periodic Mon.) | PS1 (South Park Bridge) | LDW23-PS1-05-W | Water results calculated from passive sampler data | Surface water (calculated) | 2023-09-05 09:00 | PCBs | PCB-170 | D | 6.20 | 6.2 | 6.2 |  | pg/L | NA | Yes | 3 | EPA 1668C | 35065-30-6 | 8340 | LDW23-PS1 | LDW23-PS1-05-W | No | 1274652 | 196653 | NAD83 | WA-N NAD83 | Passive sampler | LDWAOC4 SW PS2023-WSC
LDWAOC4 SW PS 2023 Calc Water | LDW AOC4 SW Passive Sampler 2023 Calculated Water Results (Periodic Mon.) | PS1 (South Park Bridge) | LDW23-PS1-05-W | Water results calculated from passive sampler data | Surface water (calculated) | 2023-09-05 09:00 | PCBs | PCB-171 | D | 2.96 C | 2.96 | 2.96 | C | pg/L | NA | Yes | 3 | EPA 1668C | 52663-71-5 | 8342 | LDW23-PS1 | LDW23-PS1-05-W | No | 1274652 | 196653 | NAD83 | WA-N NAD83 | Passive sampler | LDWAOC4 SW PS2023-WSC
LDWAOC4 SW PS 2023 Calc Water | LDW AOC4 SW Passive Sampler 2023 Calculated Water Results (Periodic Mon.) | PS1 (South Park Bridge) | LDW23-PS1-05-W | Water results calculated from passive sampler data | Surface water (calculated) | 2023-09-05 09:00 | PCBs | PCB-172 | D | 1.19 | 1.19 | 1.19 |  | pg/L | NA | Yes | 3 | EPA 1668C | 52663-74-8 | 8344 | LDW23-PS1 | LDW23-PS1-05-W | No | 1274652 | 196653 | NAD83 | WA-N NAD83 | Passive sampler | LDWAOC4 SW PS2023-WSC
LDWAOC4 SW PS 2023 Calc Water | LDW AOC4 SW Passive Sampler 2023 Calculated Water Results (Periodic Mon.) | PS1 (South Park Bridge) | LDW23-PS1-05-W | Water results calculated from passive sampler data | Surface water (calculated) | 2023-09-05 09:00 | PCBs | PCB-173 | D | C171 |  |  | C | pg/L | NA | Yes | 0 | EPA 1668C | 68194-16-1 | 8346 | LDW23-PS1 | LDW23-PS1-05-W | No | 1274652 | 196653 | NAD83 | WA-N NAD83 | Passive sampler | LDWAOC4 SW PS2023-WSC
LDWAOC4 SW PS 2023 Calc Water | LDW AOC4 SW Passive Sampler 2023 Calculated Water Results (Periodic Mon.) | PS1 (South Park Bridge) | LDW23-PS1-05-W | Water results calculated from passive sampler data | Surface water (calculated) | 2023-09-05 09:00 | PCBs | PCB-174 | D | 9.05 | 9.05 | 9.05 |  | pg/L | NA | Yes | 3 | EPA 1668C | 38411-25-5 | 8348 | LDW23-PS1 | LDW23-PS1-05-W | No | 1274652 | 196653 | NAD83 | WA-N NAD83 | Passive sampler | LDWAOC4 SW PS2023-WSC
LDWAOC4 SW PS 2023 Calc Water | LDW AOC4 SW Passive Sampler 2023 Calculated Water Results (Periodic Mon.) | PS1 (South Park Bridge) | LDW23-PS1-05-W | Water results calculated from passive sampler data | Surface water (calculated) | 2023-09-05 09:00 | PCBs | PCB-175 | D | 0.547 | 0.547 | 0.547 |  | pg/L | NA | Yes | 3 | EPA 1668C | 40186-70-7 | 8350 | LDW23-PS1 | LDW23-PS1-05-W | No | 1274652 | 196653 | NAD83 | WA-N NAD83 | Passive sampler | LDWAOC4 SW PS2023-WSC
LDWAOC4 SW PS 2023 Calc Water | LDW AOC4 SW Passive Sampler 2023 Calculated Water Results (Periodic Mon.) | PS1 (South Park Bridge) | LDW23-PS1-05-W | Water results calculated from passive sampler data | Surface water (calculated) | 2023-09-05 09:00 | PCBs | PCB-176 | D | 1.48 | 1.48 | 1.48 |  | pg/L | NA | Yes | 3 | EPA 1668C | 52663-65-7 | 8352 | LDW23-PS1 | LDW23-PS1-05-W | No | 1274652 | 196653 | NAD83 | WA-N NAD83 | Passive sampler | LDWAOC4 SW PS2023-WSC
LDWAOC4 SW PS 2023 Calc Water | LDW AOC4 SW Passive Sampler 2023 Calculated Water Results (Periodic Mon.) | PS1 (South Park Bridge) | LDW23-PS1-05-W | Water results calculated from passive sampler data | Surface water (calculated) | 2023-09-05 09:00 | PCBs | PCB-177 | D | 5.95 | 5.95 | 5.95 |  | pg/L | NA | Yes | 3 | EPA 1668C | 52663-70-4 | 8354 | LDW23-PS1 | LDW23-PS1-05-W | No | 1274652 | 196653 | NAD83 | WA-N NAD83 | Passive sampler | LDWAOC4 SW PS2023-WSC
LDWAOC4 SW PS 2023 Calc Water | LDW AOC4 SW Passive Sampler 2023 Calculated Water Results (Periodic Mon.) | PS1 (South Park Bridge) | LDW23-PS1-05-W | Water results calculated from passive sampler data | Surface water (calculated) | 2023-09-05 09:00 | PCBs | PCB-178 | D | 2.94 | 2.94 | 2.94 |  | pg/L | NA | Yes | 3 | EPA 1668C | 52663-67-9 | 8356 | LDW23-PS1 | LDW23-PS1-05-W | No | 1274652 | 196653 | NAD83 | WA-N NAD83 | Passive sampler | LDWAOC4 SW PS2023-WSC
LDWAOC4 SW PS 2023 Calc Water | LDW AOC4 SW Passive Sampler 2023 Calculated Water Results (Periodic Mon.) | PS1 (South Park Bridge) | LDW23-PS1-05-W | Water results calculated from passive sampler data | Surface water (calculated) | 2023-09-05 09:00 | PCBs | PCB-179 | D | 5.28 | 5.28 | 5.28 |  | pg/L | NA | Yes | 3 | EPA 1668C | 52663-64-6 | 8358 | LDW23-PS1 | LDW23-PS1-05-W | No | 1274652 | 196653 | NAD83 | WA-N NAD83 | Passive sampler | LDWAOC4 SW PS2023-WSC
LDWAOC4 SW PS 2023 Calc Water | LDW AOC4 SW Passive Sampler 2023 Calculated Water Results (Periodic Mon.) | PS1 (South Park Bridge) | LDW23-PS1-05-W | Water results calculated from passive sampler data | Surface water (calculated) | 2023-09-05 09:00 | PCBs | PCB-180 | D | 12.3 C | 12.3 | 12.3 | C | pg/L | NA | Yes | 3 | EPA 1668C | 35065-29-3 | 8360 | LDW23-PS1 | LDW23-PS1-05-W | No | 1274652 | 196653 | NAD83 | WA-N NAD83 | Passive sampler | LDWAOC4 SW PS2023-WSC
LDWAOC4 SW PS 2023 Calc Water | LDW AOC4 SW Passive Sampler 2023 Calculated Water Results (Periodic Mon.) | PS1 (South Park Bridge) | LDW23-PS1-05-W | Water results calculated from passive sampler data | Surface water (calculated) | 2023-09-05 09:00 | PCBs | PCB-181 | D | 0.0679 | 0.0679 | 0.0679 |  | pg/L | NA | Yes | 3 | EPA 1668C | 74472-47-2 | 8362 | LDW23-PS1 | LDW23-PS1-05-W | No | 1274652 | 196653 | NAD83 | WA-N NAD83 | Passive sampler | LDWAOC4 SW PS2023-WSC
LDWAOC4 SW PS 2023 Calc Water | LDW AOC4 SW Passive Sampler 2023 Calculated Water Results (Periodic Mon.) | PS1 (South Park Bridge) | LDW23-PS1-05-W | Water results calculated from passive sampler data | Surface water (calculated) | 2023-09-05 09:00 | PCBs | PCB-182 | D | 0.00292 U | 0.00292 | 0.00146 | U | pg/L | NA | No | 3 | EPA 1668C | 60145-23-5 | 8364 | LDW23-PS1 | LDW23-PS1-05-W | No | 1274652 | 196653 | NAD83 | WA-N NAD83 | Passive sampler | LDWAOC4 SW PS2023-WSC
LDWAOC4 SW PS 2023 Calc Water | LDW AOC4 SW Passive Sampler 2023 Calculated Water Results (Periodic Mon.) | PS1 (South Park Bridge) | LDW23-PS1-05-W | Water results calculated from passive sampler data | Surface water (calculated) | 2023-09-05 09:00 | PCBs | PCB-183 | D | 7.82 C | 7.82 | 7.82 | C | pg/L | NA | Yes | 3 | EPA 1668C | 52663-69-1 | 8366 | LDW23-PS1 | LDW23-PS1-05-W | No | 1274652 | 196653 | NAD83 | WA-N NAD83 | Passive sampler | LDWAOC4 SW PS2023-WSC
LDWAOC4 SW PS 2023 Calc Water | LDW AOC4 SW Passive Sampler 2023 Calculated Water Results (Periodic Mon.) | PS1 (South Park Bridge) | LDW23-PS1-05-W | Water results calculated from passive sampler data | Surface water (calculated) | 2023-09-05 09:00 | PCBs | PCB-184 | D | 0.00730 J | 0.0073 | 0.0073 | J | pg/L | NA | Yes | 3 | EPA 1668C | 74472-48-3 | 8368 | LDW23-PS1 | LDW23-PS1-05-W | No | 1274652 | 196653 | NAD83 | WA-N NAD83 | Passive sampler | LDWAOC4 SW PS2023-WSC
LDWAOC4 SW PS 2023 Calc Water | LDW AOC4 SW Passive Sampler 2023 Calculated Water Results (Periodic Mon.) | PS1 (South Park Bridge) | LDW23-PS1-05-W | Water results calculated from passive sampler data | Surface water (calculated) | 2023-09-05 09:00 | PCBs | PCB-185 | D | C183 |  |  | C | pg/L | NA | Yes | 0 | EPA 1668C | 52712-05-7 | 8370 | LDW23-PS1 | LDW23-PS1-05-W | No | 1274652 | 196653 | NAD83 | WA-N NAD83 | Passive sampler | LDWAOC4 SW PS2023-WSC
LDWAOC4 SW PS 2023 Calc Water | LDW AOC4 SW Passive Sampler 2023 Calculated Water Results (Periodic Mon.) | PS1 (South Park Bridge) | LDW23-PS1-05-W | Water results calculated from passive sampler data | Surface water (calculated) | 2023-09-05 09:00 | PCBs | PCB-186 | D | 0.00215 U | 0.00215 | 0.00108 | U | pg/L | NA | No | 3 | EPA 1668C | 74472-49-4 | 8372 | LDW23-PS1 | LDW23-PS1-05-W | No | 1274652 | 196653 | NAD83 | WA-N NAD83 | Passive sampler | LDWAOC4 SW PS2023-WSC
LDWAOC4 SW PS 2023 Calc Water | LDW AOC4 SW Passive Sampler 2023 Calculated Water Results (Periodic Mon.) | PS1 (South Park Bridge) | LDW23-PS1-05-W | Water results calculated from passive sampler data | Surface water (calculated) | 2023-09-05 09:00 | PCBs | PCB-187 | D | 15.7 | 15.7 | 15.7 |  | pg/L | NA | Yes | 3 | EPA 1668C | 52663-68-0 | 8374 | LDW23-PS1 | LDW23-PS1-05-W | No | 1274652 | 196653 | NAD83 | WA-N NAD83 | Passive sampler | LDWAOC4 SW PS2023-WSC
LDWAOC4 SW PS 2023 Calc Water | LDW AOC4 SW Passive Sampler 2023 Calculated Water Results (Periodic Mon.) | PS1 (South Park Bridge) | LDW23-PS1-05-W | Water results calculated from passive sampler data | Surface water (calculated) | 2023-09-05 09:00 | PCBs | PCB-188 | D | 0.0302 | 0.0302 | 0.0302 |  | pg/L | NA | Yes | 3 | EPA 1668C | 74487-85-7 | 8376 | LDW23-PS1 | LDW23-PS1-05-W | No | 1274652 | 196653 | NAD83 | WA-N NAD83 | Passive sampler | LDWAOC4 SW PS2023-WSC
LDWAOC4 SW PS 2023 Calc Water | LDW AOC4 SW Passive Sampler 2023 Calculated Water Results (Periodic Mon.) | PS1 (South Park Bridge) | LDW23-PS1-05-W | Water results calculated from passive sampler data | Surface water (calculated) | 2023-09-05 09:00 | PCBs | PCB-189 | D | 0.0838 | 0.0838 | 0.0838 |  | pg/L | NA | Yes | 3 | EPA 1668C | 39635-31-9 | 8378 | LDW23-PS1 | LDW23-PS1-05-W | No | 1274652 | 196653 | NAD83 | WA-N NAD83 | Passive sampler | LDWAOC4 SW PS2023-WSC
LDWAOC4 SW PS 2023 Calc Water | LDW AOC4 SW Passive Sampler 2023 Calculated Water Results (Periodic Mon.) | PS1 (South Park Bridge) | LDW23-PS1-05-W | Water results calculated from passive sampler data | Surface water (calculated) | 2023-09-05 09:00 | PCBs | PCB-190 | D | 0.893 | 0.893 | 0.893 |  | pg/L | NA | Yes | 3 | EPA 1668C | 41411-64-7 | 8380 | LDW23-PS1 | LDW23-PS1-05-W | No | 1274652 | 196653 | NAD83 | WA-N NAD83 | Passive sampler | LDWAOC4 SW PS2023-WSC
LDWAOC4 SW PS 2023 Calc Water | LDW AOC4 SW Passive Sampler 2023 Calculated Water Results (Periodic Mon.) | PS1 (South Park Bridge) | LDW23-PS1-05-W | Water results calculated from passive sampler data | Surface water (calculated) | 2023-09-05 09:00 | PCBs | PCB-191 | D | 0.173 | 0.173 | 0.173 |  | pg/L | NA | Yes | 3 | EPA 1668C | 74472-50-7 | 8382 | LDW23-PS1 | LDW23-PS1-05-W | No | 1274652 | 196653 | NAD83 | WA-N NAD83 | Passive sampler | LDWAOC4 SW PS2023-WSC
LDWAOC4 SW PS 2023 Calc Water | LDW AOC4 SW Passive Sampler 2023 Calculated Water Results (Periodic Mon.) | PS1 (South Park Bridge) | LDW23-PS1-05-W | Water results calculated from passive sampler data | Surface water (calculated) | 2023-09-05 09:00 | PCBs | PCB-192 | D | 0.00122 U | 0.00122 | 0.00061 | U | pg/L | NA | No | 3 | EPA 1668C | 74472-51-8 | 8384 | LDW23-PS1 | LDW23-PS1-05-W | No | 1274652 | 196653 | NAD83 | WA-N NAD83 | Passive sampler | LDWAOC4 SW PS2023-WSC
LDWAOC4 SW PS 2023 Calc Water | LDW AOC4 SW Passive Sampler 2023 Calculated Water Results (Periodic Mon.) | PS1 (South Park Bridge) | LDW23-PS1-05-W | Water results calculated from passive sampler data | Surface water (calculated) | 2023-09-05 09:00 | PCBs | PCB-193 | D | C180 |  |  | C | pg/L | NA | Yes | 0 | EPA 1668C | 69782-91-8 | 8386 | LDW23-PS1 | LDW23-PS1-05-W | No | 1274652 | 196653 | NAD83 | WA-N NAD83 | Passive sampler | LDWAOC4 SW PS2023-WSC
LDWAOC4 SW PS 2023 Calc Water | LDW AOC4 SW Passive Sampler 2023 Calculated Water Results (Periodic Mon.) | PS1 (South Park Bridge) | LDW23-PS1-05-W | Water results calculated from passive sampler data | Surface water (calculated) | 2023-09-05 09:00 | PCBs | PCB-194 | D | 0.648 | 0.648 | 0.648 |  | pg/L | NA | Yes | 3 | EPA 1668C | 35694-08-7 | 8388 | LDW23-PS1 | LDW23-PS1-05-W | No | 1274652 | 196653 | NAD83 | WA-N NAD83 | Passive sampler | LDWAOC4 SW PS2023-WSC
LDWAOC4 SW PS 2023 Calc Water | LDW AOC4 SW Passive Sampler 2023 Calculated Water Results (Periodic Mon.) | PS1 (South Park Bridge) | LDW23-PS1-05-W | Water results calculated from passive sampler data | Surface water (calculated) | 2023-09-05 09:00 | PCBs | PCB-195 | D | 0.470 | 0.47 | 0.47 |  | pg/L | NA | Yes | 3 | EPA 1668C | 52663-78-2 | 8390 | LDW23-PS1 | LDW23-PS1-05-W | No | 1274652 | 196653 | NAD83 | WA-N NAD83 | Passive sampler | LDWAOC4 SW PS2023-WSC
LDWAOC4 SW PS 2023 Calc Water | LDW AOC4 SW Passive Sampler 2023 Calculated Water Results (Periodic Mon.) | PS1 (South Park Bridge) | LDW23-PS1-05-W | Water results calculated from passive sampler data | Surface water (calculated) | 2023-09-05 09:00 | PCBs | PCB-196 | D | 0.659 | 0.659 | 0.659 |  | pg/L | NA | Yes | 3 | EPA 1668C | 42740-50-1 | 8392 | LDW23-PS1 | LDW23-PS1-05-W | No | 1274652 | 196653 | NAD83 | WA-N NAD83 | Passive sampler | LDWAOC4 SW PS2023-WSC
LDWAOC4 SW PS 2023 Calc Water | LDW AOC4 SW Passive Sampler 2023 Calculated Water Results (Periodic Mon.) | PS1 (South Park Bridge) | LDW23-PS1-05-W | Water results calculated from passive sampler data | Surface water (calculated) | 2023-09-05 09:00 | PCBs | PCB-197 | D | 0.538 CJ | 0.538 | 0.538 | CJ | pg/L | NA | Yes | 3 | EPA 1668C | 33091-17-7 | 8394 | LDW23-PS1 | LDW23-PS1-05-W | No | 1274652 | 196653 | NAD83 | WA-N NAD83 | Passive sampler | LDWAOC4 SW PS2023-WSC
LDWAOC4 SW PS 2023 Calc Water | LDW AOC4 SW Passive Sampler 2023 Calculated Water Results (Periodic Mon.) | PS1 (South Park Bridge) | LDW23-PS1-05-W | Water results calculated from passive sampler data | Surface water (calculated) | 2023-09-05 09:00 | PCBs | PCB-198 | D | 1.56 CJ | 1.56 | 1.56 | CJ | pg/L | NA | Yes | 3 | EPA 1668C | 68194-17-2 | 8396 | LDW23-PS1 | LDW23-PS1-05-W | No | 1274652 | 196653 | NAD83 | WA-N NAD83 | Passive sampler | LDWAOC4 SW PS2023-WSC
LDWAOC4 SW PS 2023 Calc Water | LDW AOC4 SW Passive Sampler 2023 Calculated Water Results (Periodic Mon.) | PS1 (South Park Bridge) | LDW23-PS1-05-W | Water results calculated from passive sampler data | Surface water (calculated) | 2023-09-05 09:00 | PCBs | PCB-199 | D | C198 |  |  | CJ | pg/L | NA | Yes | 0 | EPA 1668C | 52663-75-9 | 8398 | LDW23-PS1 | LDW23-PS1-05-W | No | 1274652 | 196653 | NAD83 | WA-N NAD83 | Passive sampler | LDWAOC4 SW PS2023-WSC
LDWAOC4 SW PS 2023 Calc Water | LDW AOC4 SW Passive Sampler 2023 Calculated Water Results (Periodic Mon.) | PS1 (South Park Bridge) | LDW23-PS1-05-W | Water results calculated from passive sampler data | Surface water (calculated) | 2023-09-05 09:00 | PCBs | PCB-200 | D | C197 |  |  | CJ | pg/L | NA | Yes | 0 | EPA 1668C | 52663-73-7 | 8400 | LDW23-PS1 | LDW23-PS1-05-W | No | 1274652 | 196653 | NAD83 | WA-N NAD83 | Passive sampler | LDWAOC4 SW PS2023-WSC
LDWAOC4 SW PS 2023 Calc Water | LDW AOC4 SW Passive Sampler 2023 Calculated Water Results (Periodic Mon.) | PS1 (South Park Bridge) | LDW23-PS1-05-W | Water results calculated from passive sampler data | Surface water (calculated) | 2023-09-05 09:00 | PCBs | PCB-201 | D | 0.236 | 0.236 | 0.236 |  | pg/L | NA | Yes | 3 | EPA 1668C | 40186-71-8 | 8402 | LDW23-PS1 | LDW23-PS1-05-W | No | 1274652 | 196653 | NAD83 | WA-N NAD83 | Passive sampler | LDWAOC4 SW PS2023-WSC
LDWAOC4 SW PS 2023 Calc Water | LDW AOC4 SW Passive Sampler 2023 Calculated Water Results (Periodic Mon.) | PS1 (South Park Bridge) | LDW23-PS1-05-W | Water results calculated from passive sampler data | Surface water (calculated) | 2023-09-05 09:00 | PCBs | PCB-202 | D | 0.896 | 0.896 | 0.896 |  | pg/L | NA | Yes | 3 | EPA 1668C | 2136-99-4 | 8404 | LDW23-PS1 | LDW23-PS1-05-W | No | 1274652 | 196653 | NAD83 | WA-N NAD83 | Passive sampler | LDWAOC4 SW PS2023-WSC
LDWAOC4 SW PS 2023 Calc Water | LDW AOC4 SW Passive Sampler 2023 Calculated Water Results (Periodic Mon.) | PS1 (South Park Bridge) | LDW23-PS1-05-W | Water results calculated from passive sampler data | Surface water (calculated) | 2023-09-05 09:00 | PCBs | PCB-203 | D | 0.811 | 0.811 | 0.811 |  | pg/L | NA | Yes | 3 | EPA 1668C | 52663-76-0 | 8406 | LDW23-PS1 | LDW23-PS1-05-W | No | 1274652 | 196653 | NAD83 | WA-N NAD83 | Passive sampler | LDWAOC4 SW PS2023-WSC
LDWAOC4 SW PS 2023 Calc Water | LDW AOC4 SW Passive Sampler 2023 Calculated Water Results (Periodic Mon.) | PS1 (South Park Bridge) | LDW23-PS1-05-W | Water results calculated from passive sampler data | Surface water (calculated) | 2023-09-05 09:00 | PCBs | PCB-204 | D | 0.00108 U | 0.00108 | 0.00054 | U | pg/L | NA | No | 3 | EPA 1668C | 74472-52-9 | 8408 | LDW23-PS1 | LDW23-PS1-05-W | No | 1274652 | 196653 | NAD83 | WA-N NAD83 | Passive sampler | LDWAOC4 SW PS2023-WSC
LDWAOC4 SW PS 2023 Calc Water | LDW AOC4 SW Passive Sampler 2023 Calculated Water Results (Periodic Mon.) | PS1 (South Park Bridge) | LDW23-PS1-05-W | Water results calculated from passive sampler data | Surface water (calculated) | 2023-09-05 09:00 | PCBs | PCB-205 | D | 0.0203 | 0.0203 | 0.0203 |  | pg/L | NA | Yes | 3 | EPA 1668C | 74472-53-0 | 8410 | LDW23-PS1 | LDW23-PS1-05-W | No | 1274652 | 196653 | NAD83 | WA-N NAD83 | Passive sampler | LDWAOC4 SW PS2023-WSC
LDWAOC4 SW PS 2023 Calc Water | LDW AOC4 SW Passive Sampler 2023 Calculated Water Results (Periodic Mon.) | PS1 (South Park Bridge) | LDW23-PS1-05-W | Water results calculated from passive sampler data | Surface water (calculated) | 2023-09-05 09:00 | PCBs | PCB-206 | D | 0.106 | 0.106 | 0.106 |  | pg/L | NA | Yes | 3 | EPA 1668C | 40186-72-9 | 8412 | LDW23-PS1 | LDW23-PS1-05-W | No | 1274652 | 196653 | NAD83 | WA-N NAD83 | Passive sampler | LDWAOC4 SW PS2023-WSC
LDWAOC4 SW PS 2023 Calc Water | LDW AOC4 SW Passive Sampler 2023 Calculated Water Results (Periodic Mon.) | PS1 (South Park Bridge) | LDW23-PS1-05-W | Water results calculated from passive sampler data | Surface water (calculated) | 2023-09-05 09:00 | PCBs | PCB-207 | D | 0.0349 | 0.0349 | 0.0349 |  | pg/L | NA | Yes | 3 | EPA 1668C | 52663-79-3 | 8414 | LDW23-PS1 | LDW23-PS1-05-W | No | 1274652 | 196653 | NAD83 | WA-N NAD83 | Passive sampler | LDWAOC4 SW PS2023-WSC
LDWAOC4 SW PS 2023 Calc Water | LDW AOC4 SW Passive Sampler 2023 Calculated Water Results (Periodic Mon.) | PS1 (South Park Bridge) | LDW23-PS1-05-W | Water results calculated from passive sampler data | Surface water (calculated) | 2023-09-05 09:00 | PCBs | PCB-208 | D | 0.0774 | 0.0774 | 0.0774 |  | pg/L | NA | Yes | 3 | EPA 1668C | 52663-77-1 | 8416 | LDW23-PS1 | LDW23-PS1-05-W | No | 1274652 | 196653 | NAD83 | WA-N NAD83 | Passive sampler | LDWAOC4 SW PS2023-WSC
LDWAOC4 SW PS 2023 Calc Water | LDW AOC4 SW Passive Sampler 2023 Calculated Water Results (Periodic Mon.) | PS1 (South Park Bridge) | LDW23-PS1-05-W | Water results calculated from passive sampler data | Surface water (calculated) | 2023-09-05 09:00 | PCBs | PCB-209 | D | 0.0234 | 0.0234 | 0.0234 |  | pg/L | NA | Yes | 3 | EPA 1668C | 2051-24-3 | 8418 | LDW23-PS1 | LDW23-PS1-05-W | No | 1274652 | 196653 | NAD83 | WA-N NAD83 | Passive sampler | LDWAOC4 SW PS2023-WSC
LDWAOC4 SW PS 2023 Calc Water | LDW AOC4 SW Passive Sampler 2023 Calculated Water Results (Periodic Mon.) | PS1 (South Park Bridge) | LDW23-PS1-05-W | Water results calculated from passive sampler data | Surface water (calculated) | 2023-09-05 09:00 | PCBs | Total PCB Congeners | D | 2,171 J | 2171 | 2171 | J | pg/L | NA | Yes | 4 | EPA 1668C | TotalPCBCongers | 8420 | LDW23-PS1 | LDW23-PS1-05-W | No | 1274652 | 196653 | NAD83 | WA-N NAD83 | Passive sampler | LDWAOC4 SW PS2023-WSC
LDWAOC4 SW PS 2023 Calc Water | LDW AOC4 SW Passive Sampler 2023 Calculated Water Results (Periodic Mon.) | PS1 (South Park Bridge) | LDW23-PS1-05-W | Water results calculated from passive sampler data | Surface water (calculated) | 2023-09-05 09:00 | PCBs | PCB TEQ - mammal (half DL) | D | 0.00703 J | 0.00703 | 0.00703 | J | pg/L | NA | Yes | 3 | EPA 1668C | PCBMAMMALHALF | 8595 | LDW23-PS1 | LDW23-PS1-05-W | No | 1274652 | 196653 | NAD83 | WA-N NAD83 | Passive sampler | LDWAOC4 SW PS2023-WSC
LDWAOC4 SW PS 2023 Calc Water | LDW AOC4 SW Passive Sampler 2023 Calculated Water Results (Periodic Mon.) | PS1 (South Park Bridge) | LDW23-PS1-07-W | Water results calculated from passive sampler data | Surface water (calculated) | 2023-09-05 09:15 | PCBs | PCB-001 | D | 1.62 U | 1.62 | 0.81 | U | pg/L | NA | No | 3 | EPA 1668C | 2051-60-7 | 8002 | LDW23-PS1 | LDW23-PS1-07-W | No | 1274652 | 196653 | NAD83 | WA-N NAD83 | Passive sampler | LDWAOC4 SW PS2023-WSC
LDWAOC4 SW PS 2023 Calc Water | LDW AOC4 SW Passive Sampler 2023 Calculated Water Results (Periodic Mon.) | PS1 (South Park Bridge) | LDW23-PS1-07-W | Water results calculated from passive sampler data | Surface water (calculated) | 2023-09-05 09:15 | PCBs | PCB-002 | D | 0.348 U | 0.348 | 0.174 | U | pg/L | NA | No | 3 | EPA 1668C | 2051-61-8 | 8004 | LDW23-PS1 | LDW23-PS1-07-W | No | 1274652 | 196653 | NAD83 | WA-N NAD83 | Passive sampler | LDWAOC4 SW PS2023-WSC
LDWAOC4 SW PS 2023 Calc Water | LDW AOC4 SW Passive Sampler 2023 Calculated Water Results (Periodic Mon.) | PS1 (South Park Bridge) | LDW23-PS1-07-W | Water results calculated from passive sampler data | Surface water (calculated) | 2023-09-05 09:15 | PCBs | PCB-003 | D | 0.890 U | 0.89 | 0.445 | U | pg/L | NA | No | 3 | EPA 1668C | 2051-62-9 | 8006 | LDW23-PS1 | LDW23-PS1-07-W | No | 1274652 | 196653 | NAD83 | WA-N NAD83 | Passive sampler | LDWAOC4 SW PS2023-WSC
LDWAOC4 SW PS 2023 Calc Water | LDW AOC4 SW Passive Sampler 2023 Calculated Water Results (Periodic Mon.) | PS1 (South Park Bridge) | LDW23-PS1-07-W | Water results calculated from passive sampler data | Surface water (calculated) | 2023-09-05 09:15 | PCBs | PCB-004 | D | 14.1 | 14.1 | 14.1 |  | pg/L | NA | Yes | 3 | EPA 1668C | 13029-08-8 | 8008 | LDW23-PS1 | LDW23-PS1-07-W | No | 1274652 | 196653 | NAD83 | WA-N NAD83 | Passive sampler | LDWAOC4 SW PS2023-WSC
LDWAOC4 SW PS 2023 Calc Water | LDW AOC4 SW Passive Sampler 2023 Calculated Water Results (Periodic Mon.) | PS1 (South Park Bridge) | LDW23-PS1-07-W | Water results calculated from passive sampler data | Surface water (calculated) | 2023-09-05 09:15 | PCBs | PCB-005 | D | 0.212 U | 0.212 | 0.106 | U | pg/L | NA | No | 3 | EPA 1668C | 16605-91-7 | 8010 | LDW23-PS1 | LDW23-PS1-07-W | No | 1274652 | 196653 | NAD83 | WA-N NAD83 | Passive sampler | LDWAOC4 SW PS2023-WSC
LDWAOC4 SW PS 2023 Calc Water | LDW AOC4 SW Passive Sampler 2023 Calculated Water Results (Periodic Mon.) | PS1 (South Park Bridge) | LDW23-PS1-07-W | Water results calculated from passive sampler data | Surface water (calculated) | 2023-09-05 09:15 | PCBs | PCB-006 | D | 8.11 | 8.11 | 8.11 |  | pg/L | NA | Yes | 3 | EPA 1668C | 25569-80-6 | 8012 | LDW23-PS1 | LDW23-PS1-07-W | No | 1274652 | 196653 | NAD83 | WA-N NAD83 | Passive sampler | LDWAOC4 SW PS2023-WSC
LDWAOC4 SW PS 2023 Calc Water | LDW AOC4 SW Passive Sampler 2023 Calculated Water Results (Periodic Mon.) | PS1 (South Park Bridge) | LDW23-PS1-07-W | Water results calculated from passive sampler data | Surface water (calculated) | 2023-09-05 09:15 | PCBs | PCB-007 | D | 0.986 | 0.986 | 0.986 |  | pg/L | NA | Yes | 3 | EPA 1668C | 33284-50-3 | 8014 | LDW23-PS1 | LDW23-PS1-07-W | No | 1274652 | 196653 | NAD83 | WA-N NAD83 | Passive sampler | LDWAOC4 SW PS2023-WSC
LDWAOC4 SW PS 2023 Calc Water | LDW AOC4 SW Passive Sampler 2023 Calculated Water Results (Periodic Mon.) | PS1 (South Park Bridge) | LDW23-PS1-07-W | Water results calculated from passive sampler data | Surface water (calculated) | 2023-09-05 09:15 | PCBs | PCB-008 | D | 21.1 | 21.1 | 21.1 |  | pg/L | NA | Yes | 3 | EPA 1668C | 34883-43-7 | 8016 | LDW23-PS1 | LDW23-PS1-07-W | No | 1274652 | 196653 | NAD83 | WA-N NAD83 | Passive sampler | LDWAOC4 SW PS2023-WSC
LDWAOC4 SW PS 2023 Calc Water | LDW AOC4 SW Passive Sampler 2023 Calculated Water Results (Periodic Mon.) | PS1 (South Park Bridge) | LDW23-PS1-07-W | Water results calculated from passive sampler data | Surface water (calculated) | 2023-09-05 09:15 | PCBs | PCB-009 | D | 1.13 | 1.13 | 1.13 |  | pg/L | NA | Yes | 3 | EPA 1668C | 34883-39-1 | 8018 | LDW23-PS1 | LDW23-PS1-07-W | No | 1274652 | 196653 | NAD83 | WA-N NAD83 | Passive sampler | LDWAOC4 SW PS2023-WSC
LDWAOC4 SW PS 2023 Calc Water | LDW AOC4 SW Passive Sampler 2023 Calculated Water Results (Periodic Mon.) | PS1 (South Park Bridge) | LDW23-PS1-07-W | Water results calculated from passive sampler data | Surface water (calculated) | 2023-09-05 09:15 | PCBs | PCB-010 | D | 0.479 U | 0.479 | 0.24 | U | pg/L | NA | No | 3 | EPA 1668C | 33146-45-1 | 8020 | LDW23-PS1 | LDW23-PS1-07-W | No | 1274652 | 196653 | NAD83 | WA-N NAD83 | Passive sampler | LDWAOC4 SW PS2023-WSC
LDWAOC4 SW PS 2023 Calc Water | LDW AOC4 SW Passive Sampler 2023 Calculated Water Results (Periodic Mon.) | PS1 (South Park Bridge) | LDW23-PS1-07-W | Water results calculated from passive sampler data | Surface water (calculated) | 2023-09-05 09:15 | PCBs | PCB-011 | D | 2.24 U | 2.24 | 1.12 | U | pg/L | NA | No | 3 | EPA 1668C | 2050-67-1 | 8022 | LDW23-PS1 | LDW23-PS1-07-W | No | 1274652 | 196653 | NAD83 | WA-N NAD83 | Passive sampler | LDWAOC4 SW PS2023-WSC
LDWAOC4 SW PS 2023 Calc Water | LDW AOC4 SW Passive Sampler 2023 Calculated Water Results (Periodic Mon.) | PS1 (South Park Bridge) | LDW23-PS1-07-W | Water results calculated from passive sampler data | Surface water (calculated) | 2023-09-05 09:15 | PCBs | PCB-012 | D | 3.57 C | 3.57 | 3.57 | C | pg/L | NA | Yes | 3 | EPA 1668C | 2974-92-7 | 8024 | LDW23-PS1 | LDW23-PS1-07-W | No | 1274652 | 196653 | NAD83 | WA-N NAD83 | Passive sampler | LDWAOC4 SW PS2023-WSC
LDWAOC4 SW PS 2023 Calc Water | LDW AOC4 SW Passive Sampler 2023 Calculated Water Results (Periodic Mon.) | PS1 (South Park Bridge) | LDW23-PS1-07-W | Water results calculated from passive sampler data | Surface water (calculated) | 2023-09-05 09:15 | PCBs | PCB-013 | D | C12 |  |  | C | pg/L | NA | Yes | 0 | EPA 1668C | 2974-90-5 | 8026 | LDW23-PS1 | LDW23-PS1-07-W | No | 1274652 | 196653 | NAD83 | WA-N NAD83 | Passive sampler | LDWAOC4 SW PS2023-WSC
LDWAOC4 SW PS 2023 Calc Water | LDW AOC4 SW Passive Sampler 2023 Calculated Water Results (Periodic Mon.) | PS1 (South Park Bridge) | LDW23-PS1-07-W | Water results calculated from passive sampler data | Surface water (calculated) | 2023-09-05 09:15 | PCBs | PCB-014 | D | 0.0190 U | 0.019 | 0.0095 | U | pg/L | NA | No | 3 | EPA 1668C | 34883-41-5 | 8028 | LDW23-PS1 | LDW23-PS1-07-W | No | 1274652 | 196653 | NAD83 | WA-N NAD83 | Passive sampler | LDWAOC4 SW PS2023-WSC
LDWAOC4 SW PS 2023 Calc Water | LDW AOC4 SW Passive Sampler 2023 Calculated Water Results (Periodic Mon.) | PS1 (South Park Bridge) | LDW23-PS1-07-W | Water results calculated from passive sampler data | Surface water (calculated) | 2023-09-05 09:15 | PCBs | PCB-015 | D | 11.4 | 11.4 | 11.4 |  | pg/L | NA | Yes | 3 | EPA 1668C | 2050-68-2 | 8030 | LDW23-PS1 | LDW23-PS1-07-W | No | 1274652 | 196653 | NAD83 | WA-N NAD83 | Passive sampler | LDWAOC4 SW PS2023-WSC
LDWAOC4 SW PS 2023 Calc Water | LDW AOC4 SW Passive Sampler 2023 Calculated Water Results (Periodic Mon.) | PS1 (South Park Bridge) | LDW23-PS1-07-W | Water results calculated from passive sampler data | Surface water (calculated) | 2023-09-05 09:15 | PCBs | PCB-016 | D | 19.3 | 19.3 | 19.3 |  | pg/L | NA | Yes | 3 | EPA 1668C | 38444-78-9 | 8032 | LDW23-PS1 | LDW23-PS1-07-W | No | 1274652 | 196653 | NAD83 | WA-N NAD83 | Passive sampler | LDWAOC4 SW PS2023-WSC
LDWAOC4 SW PS 2023 Calc Water | LDW AOC4 SW Passive Sampler 2023 Calculated Water Results (Periodic Mon.) | PS1 (South Park Bridge) | LDW23-PS1-07-W | Water results calculated from passive sampler data | Surface water (calculated) | 2023-09-05 09:15 | PCBs | PCB-017 | D | 39.9 | 39.9 | 39.9 |  | pg/L | NA | Yes | 3 | EPA 1668C | 37680-66-3 | 8034 | LDW23-PS1 | LDW23-PS1-07-W | No | 1274652 | 196653 | NAD83 | WA-N NAD83 | Passive sampler | LDWAOC4 SW PS2023-WSC
LDWAOC4 SW PS 2023 Calc Water | LDW AOC4 SW Passive Sampler 2023 Calculated Water Results (Periodic Mon.) | PS1 (South Park Bridge) | LDW23-PS1-07-W | Water results calculated from passive sampler data | Surface water (calculated) | 2023-09-05 09:15 | PCBs | PCB-018 | D | 62.4 C | 62.4 | 62.4 | C | pg/L | NA | Yes | 3 | EPA 1668C | 37680-65-2 | 8036 | LDW23-PS1 | LDW23-PS1-07-W | No | 1274652 | 196653 | NAD83 | WA-N NAD83 | Passive sampler | LDWAOC4 SW PS2023-WSC
LDWAOC4 SW PS 2023 Calc Water | LDW AOC4 SW Passive Sampler 2023 Calculated Water Results (Periodic Mon.) | PS1 (South Park Bridge) | LDW23-PS1-07-W | Water results calculated from passive sampler data | Surface water (calculated) | 2023-09-05 09:15 | PCBs | PCB-019 | D | 6.92 | 6.92 | 6.92 |  | pg/L | NA | Yes | 3 | EPA 1668C | 38444-73-4 | 8038 | LDW23-PS1 | LDW23-PS1-07-W | No | 1274652 | 196653 | NAD83 | WA-N NAD83 | Passive sampler | LDWAOC4 SW PS2023-WSC
LDWAOC4 SW PS 2023 Calc Water | LDW AOC4 SW Passive Sampler 2023 Calculated Water Results (Periodic Mon.) | PS1 (South Park Bridge) | LDW23-PS1-07-W | Water results calculated from passive sampler data | Surface water (calculated) | 2023-09-05 09:15 | PCBs | PCB-020 | D | 100 C | 100 | 100 | C | pg/L | NA | Yes | 3 | EPA 1668C | 38444-84-7 | 8040 | LDW23-PS1 | LDW23-PS1-07-W | No | 1274652 | 196653 | NAD83 | WA-N NAD83 | Passive sampler | LDWAOC4 SW PS2023-WSC
LDWAOC4 SW PS 2023 Calc Water | LDW AOC4 SW Passive Sampler 2023 Calculated Water Results (Periodic Mon.) | PS1 (South Park Bridge) | LDW23-PS1-07-W | Water results calculated from passive sampler data | Surface water (calculated) | 2023-09-05 09:15 | PCBs | PCB-021 | D | 34.6 C | 34.6 | 34.6 | C | pg/L | NA | Yes | 3 | EPA 1668C | 55702-46-0 | 8042 | LDW23-PS1 | LDW23-PS1-07-W | No | 1274652 | 196653 | NAD83 | WA-N NAD83 | Passive sampler | LDWAOC4 SW PS2023-WSC
LDWAOC4 SW PS 2023 Calc Water | LDW AOC4 SW Passive Sampler 2023 Calculated Water Results (Periodic Mon.) | PS1 (South Park Bridge) | LDW23-PS1-07-W | Water results calculated from passive sampler data | Surface water (calculated) | 2023-09-05 09:15 | PCBs | PCB-022 | D | 20.1 | 20.1 | 20.1 |  | pg/L | NA | Yes | 3 | EPA 1668C | 38444-85-8 | 8044 | LDW23-PS1 | LDW23-PS1-07-W | No | 1274652 | 196653 | NAD83 | WA-N NAD83 | Passive sampler | LDWAOC4 SW PS2023-WSC
LDWAOC4 SW PS 2023 Calc Water | LDW AOC4 SW Passive Sampler 2023 Calculated Water Results (Periodic Mon.) | PS1 (South Park Bridge) | LDW23-PS1-07-W | Water results calculated from passive sampler data | Surface water (calculated) | 2023-09-05 09:15 | PCBs | PCB-023 | D | 0.0959 J | 0.0959 | 0.0959 | J | pg/L | NA | Yes | 3 | EPA 1668C | 55720-44-0 | 8046 | LDW23-PS1 | LDW23-PS1-07-W | No | 1274652 | 196653 | NAD83 | WA-N NAD83 | Passive sampler | LDWAOC4 SW PS2023-WSC
LDWAOC4 SW PS 2023 Calc Water | LDW AOC4 SW Passive Sampler 2023 Calculated Water Results (Periodic Mon.) | PS1 (South Park Bridge) | LDW23-PS1-07-W | Water results calculated from passive sampler data | Surface water (calculated) | 2023-09-05 09:15 | PCBs | PCB-024 | D | 0.548 | 0.548 | 0.548 |  | pg/L | NA | Yes | 3 | EPA 1668C | 55702-45-9 | 8048 | LDW23-PS1 | LDW23-PS1-07-W | No | 1274652 | 196653 | NAD83 | WA-N NAD83 | Passive sampler | LDWAOC4 SW PS2023-WSC
LDWAOC4 SW PS 2023 Calc Water | LDW AOC4 SW Passive Sampler 2023 Calculated Water Results (Periodic Mon.) | PS1 (South Park Bridge) | LDW23-PS1-07-W | Water results calculated from passive sampler data | Surface water (calculated) | 2023-09-05 09:15 | PCBs | PCB-025 | D | 9.81 | 9.81 | 9.81 |  | pg/L | NA | Yes | 3 | EPA 1668C | 55712-37-3 | 8050 | LDW23-PS1 | LDW23-PS1-07-W | No | 1274652 | 196653 | NAD83 | WA-N NAD83 | Passive sampler | LDWAOC4 SW PS2023-WSC
LDWAOC4 SW PS 2023 Calc Water | LDW AOC4 SW Passive Sampler 2023 Calculated Water Results (Periodic Mon.) | PS1 (South Park Bridge) | LDW23-PS1-07-W | Water results calculated from passive sampler data | Surface water (calculated) | 2023-09-05 09:15 | PCBs | PCB-026 | D | 20.9 C | 20.9 | 20.9 | C | pg/L | NA | Yes | 3 | EPA 1668C | 38444-81-4 | 8052 | LDW23-PS1 | LDW23-PS1-07-W | No | 1274652 | 196653 | NAD83 | WA-N NAD83 | Passive sampler | LDWAOC4 SW PS2023-WSC
LDWAOC4 SW PS 2023 Calc Water | LDW AOC4 SW Passive Sampler 2023 Calculated Water Results (Periodic Mon.) | PS1 (South Park Bridge) | LDW23-PS1-07-W | Water results calculated from passive sampler data | Surface water (calculated) | 2023-09-05 09:15 | PCBs | PCB-027 | D | 4.70 | 4.7 | 4.7 |  | pg/L | NA | Yes | 3 | EPA 1668C | 38444-76-7 | 8054 | LDW23-PS1 | LDW23-PS1-07-W | No | 1274652 | 196653 | NAD83 | WA-N NAD83 | Passive sampler | LDWAOC4 SW PS2023-WSC
LDWAOC4 SW PS 2023 Calc Water | LDW AOC4 SW Passive Sampler 2023 Calculated Water Results (Periodic Mon.) | PS1 (South Park Bridge) | LDW23-PS1-07-W | Water results calculated from passive sampler data | Surface water (calculated) | 2023-09-05 09:15 | PCBs | PCB-028 | D | C20 |  |  | C | pg/L | NA | Yes | 0 | EPA 1668C | 7012-37-5 | 8056 | LDW23-PS1 | LDW23-PS1-07-W | No | 1274652 | 196653 | NAD83 | WA-N NAD83 | Passive sampler | LDWAOC4 SW PS2023-WSC
LDWAOC4 SW PS 2023 Calc Water | LDW AOC4 SW Passive Sampler 2023 Calculated Water Results (Periodic Mon.) | PS1 (South Park Bridge) | LDW23-PS1-07-W | Water results calculated from passive sampler data | Surface water (calculated) | 2023-09-05 09:15 | PCBs | PCB-029 | D | C26 |  |  | C | pg/L | NA | Yes | 0 | EPA 1668C | 15862-07-4 | 8058 | LDW23-PS1 | LDW23-PS1-07-W | No | 1274652 | 196653 | NAD83 | WA-N NAD83 | Passive sampler | LDWAOC4 SW PS2023-WSC
LDWAOC4 SW PS 2023 Calc Water | LDW AOC4 SW Passive Sampler 2023 Calculated Water Results (Periodic Mon.) | PS1 (South Park Bridge) | LDW23-PS1-07-W | Water results calculated from passive sampler data | Surface water (calculated) | 2023-09-05 09:15 | PCBs | PCB-030 | D | C18 |  |  | C | pg/L | NA | Yes | 0 | EPA 1668C | 35693-92-6 | 8060 | LDW23-PS1 | LDW23-PS1-07-W | No | 1274652 | 196653 | NAD83 | WA-N NAD83 | Passive sampler | LDWAOC4 SW PS2023-WSC
LDWAOC4 SW PS 2023 Calc Water | LDW AOC4 SW Passive Sampler 2023 Calculated Water Results (Periodic Mon.) | PS1 (South Park Bridge) | LDW23-PS1-07-W | Water results calculated from passive sampler data | Surface water (calculated) | 2023-09-05 09:15 | PCBs | PCB-031 | D | 66.8 | 66.8 | 66.8 |  | pg/L | NA | Yes | 3 | EPA 1668C | 16606-02-3 | 8062 | LDW23-PS1 | LDW23-PS1-07-W | No | 1274652 | 196653 | NAD83 | WA-N NAD83 | Passive sampler | LDWAOC4 SW PS2023-WSC
LDWAOC4 SW PS 2023 Calc Water | LDW AOC4 SW Passive Sampler 2023 Calculated Water Results (Periodic Mon.) | PS1 (South Park Bridge) | LDW23-PS1-07-W | Water results calculated from passive sampler data | Surface water (calculated) | 2023-09-05 09:15 | PCBs | PCB-032 | D | 16.2 | 16.2 | 16.2 |  | pg/L | NA | Yes | 3 | EPA 1668C | 38444-77-8 | 8064 | LDW23-PS1 | LDW23-PS1-07-W | No | 1274652 | 196653 | NAD83 | WA-N NAD83 | Passive sampler | LDWAOC4 SW PS2023-WSC
LDWAOC4 SW PS 2023 Calc Water | LDW AOC4 SW Passive Sampler 2023 Calculated Water Results (Periodic Mon.) | PS1 (South Park Bridge) | LDW23-PS1-07-W | Water results calculated from passive sampler data | Surface water (calculated) | 2023-09-05 09:15 | PCBs | PCB-033 | D | C21 |  |  | C | pg/L | NA | Yes | 0 | EPA 1668C | 38444-86-9 | 8066 | LDW23-PS1 | LDW23-PS1-07-W | No | 1274652 | 196653 | NAD83 | WA-N NAD83 | Passive sampler | LDWAOC4 SW PS2023-WSC
LDWAOC4 SW PS 2023 Calc Water | LDW AOC4 SW Passive Sampler 2023 Calculated Water Results (Periodic Mon.) | PS1 (South Park Bridge) | LDW23-PS1-07-W | Water results calculated from passive sampler data | Surface water (calculated) | 2023-09-05 09:15 | PCBs | PCB-034 | D | 0.665 | 0.665 | 0.665 |  | pg/L | NA | Yes | 3 | EPA 1668C | 37680-68-5 | 8068 | LDW23-PS1 | LDW23-PS1-07-W | No | 1274652 | 196653 | NAD83 | WA-N NAD83 | Passive sampler | LDWAOC4 SW PS2023-WSC
LDWAOC4 SW PS 2023 Calc Water | LDW AOC4 SW Passive Sampler 2023 Calculated Water Results (Periodic Mon.) | PS1 (South Park Bridge) | LDW23-PS1-07-W | Water results calculated from passive sampler data | Surface water (calculated) | 2023-09-05 09:15 | PCBs | PCB-035 | D | 0.776 | 0.776 | 0.776 |  | pg/L | NA | Yes | 3 | EPA 1668C | 37680-69-6 | 8070 | LDW23-PS1 | LDW23-PS1-07-W | No | 1274652 | 196653 | NAD83 | WA-N NAD83 | Passive sampler | LDWAOC4 SW PS2023-WSC
LDWAOC4 SW PS 2023 Calc Water | LDW AOC4 SW Passive Sampler 2023 Calculated Water Results (Periodic Mon.) | PS1 (South Park Bridge) | LDW23-PS1-07-W | Water results calculated from passive sampler data | Surface water (calculated) | 2023-09-05 09:15 | PCBs | PCB-036 | D | 0.00524 U | 0.00524 | 0.00262 | U | pg/L | NA | No | 3 | EPA 1668C | 38444-87-0 | 8072 | LDW23-PS1 | LDW23-PS1-07-W | No | 1274652 | 196653 | NAD83 | WA-N NAD83 | Passive sampler | LDWAOC4 SW PS2023-WSC
LDWAOC4 SW PS 2023 Calc Water | LDW AOC4 SW Passive Sampler 2023 Calculated Water Results (Periodic Mon.) | PS1 (South Park Bridge) | LDW23-PS1-07-W | Water results calculated from passive sampler data | Surface water (calculated) | 2023-09-05 09:15 | PCBs | PCB-037 | D | 11.7 | 11.7 | 11.7 |  | pg/L | NA | Yes | 3 | EPA 1668C | 38444-90-5 | 8074 | LDW23-PS1 | LDW23-PS1-07-W | No | 1274652 | 196653 | NAD83 | WA-N NAD83 | Passive sampler | LDWAOC4 SW PS2023-WSC
LDWAOC4 SW PS 2023 Calc Water | LDW AOC4 SW Passive Sampler 2023 Calculated Water Results (Periodic Mon.) | PS1 (South Park Bridge) | LDW23-PS1-07-W | Water results calculated from passive sampler data | Surface water (calculated) | 2023-09-05 09:15 | PCBs | PCB-038 | D | 0.113 | 0.113 | 0.113 |  | pg/L | NA | Yes | 3 | EPA 1668C | 53555-66-1 | 8076 | LDW23-PS1 | LDW23-PS1-07-W | No | 1274652 | 196653 | NAD83 | WA-N NAD83 | Passive sampler | LDWAOC4 SW PS2023-WSC
LDWAOC4 SW PS 2023 Calc Water | LDW AOC4 SW Passive Sampler 2023 Calculated Water Results (Periodic Mon.) | PS1 (South Park Bridge) | LDW23-PS1-07-W | Water results calculated from passive sampler data | Surface water (calculated) | 2023-09-05 09:15 | PCBs | PCB-039 | D | 0.573 | 0.573 | 0.573 |  | pg/L | NA | Yes | 3 | EPA 1668C | 38444-88-1 | 8078 | LDW23-PS1 | LDW23-PS1-07-W | No | 1274652 | 196653 | NAD83 | WA-N NAD83 | Passive sampler | LDWAOC4 SW PS2023-WSC
LDWAOC4 SW PS 2023 Calc Water | LDW AOC4 SW Passive Sampler 2023 Calculated Water Results (Periodic Mon.) | PS1 (South Park Bridge) | LDW23-PS1-07-W | Water results calculated from passive sampler data | Surface water (calculated) | 2023-09-05 09:15 | PCBs | PCB-040 | D | 49.9 C | 49.9 | 49.9 | C | pg/L | NA | Yes | 3 | EPA 1668C | 38444-93-8 | 8080 | LDW23-PS1 | LDW23-PS1-07-W | No | 1274652 | 196653 | NAD83 | WA-N NAD83 | Passive sampler | LDWAOC4 SW PS2023-WSC
LDWAOC4 SW PS 2023 Calc Water | LDW AOC4 SW Passive Sampler 2023 Calculated Water Results (Periodic Mon.) | PS1 (South Park Bridge) | LDW23-PS1-07-W | Water results calculated from passive sampler data | Surface water (calculated) | 2023-09-05 09:15 | PCBs | PCB-041 | D | C40 |  |  | C | pg/L | NA | Yes | 0 | EPA 1668C | 52663-59-9 | 8082 | LDW23-PS1 | LDW23-PS1-07-W | No | 1274652 | 196653 | NAD83 | WA-N NAD83 | Passive sampler | LDWAOC4 SW PS2023-WSC
LDWAOC4 SW PS 2023 Calc Water | LDW AOC4 SW Passive Sampler 2023 Calculated Water Results (Periodic Mon.) | PS1 (South Park Bridge) | LDW23-PS1-07-W | Water results calculated from passive sampler data | Surface water (calculated) | 2023-09-05 09:15 | PCBs | PCB-042 | D | 28.4 | 28.4 | 28.4 |  | pg/L | NA | Yes | 3 | EPA 1668C | 36559-22-5 | 8084 | LDW23-PS1 | LDW23-PS1-07-W | No | 1274652 | 196653 | NAD83 | WA-N NAD83 | Passive sampler | LDWAOC4 SW PS2023-WSC
LDWAOC4 SW PS 2023 Calc Water | LDW AOC4 SW Passive Sampler 2023 Calculated Water Results (Periodic Mon.) | PS1 (South Park Bridge) | LDW23-PS1-07-W | Water results calculated from passive sampler data | Surface water (calculated) | 2023-09-05 09:15 | PCBs | PCB-043 | D | 4.37 | 4.37 | 4.37 |  | pg/L | NA | Yes | 3 | EPA 1668C | 70362-46-8 | 8086 | LDW23-PS1 | LDW23-PS1-07-W | No | 1274652 | 196653 | NAD83 | WA-N NAD83 | Passive sampler | LDWAOC4 SW PS2023-WSC
LDWAOC4 SW PS 2023 Calc Water | LDW AOC4 SW Passive Sampler 2023 Calculated Water Results (Periodic Mon.) | PS1 (South Park Bridge) | LDW23-PS1-07-W | Water results calculated from passive sampler data | Surface water (calculated) | 2023-09-05 09:15 | PCBs | PCB-044 | D | 105 C | 105 | 105 | C | pg/L | NA | Yes | 3 | EPA 1668C | 41464-39-5 | 8088 | LDW23-PS1 | LDW23-PS1-07-W | No | 1274652 | 196653 | NAD83 | WA-N NAD83 | Passive sampler | LDWAOC4 SW PS2023-WSC
LDWAOC4 SW PS 2023 Calc Water | LDW AOC4 SW Passive Sampler 2023 Calculated Water Results (Periodic Mon.) | PS1 (South Park Bridge) | LDW23-PS1-07-W | Water results calculated from passive sampler data | Surface water (calculated) | 2023-09-05 09:15 | PCBs | PCB-045 | D | 19.0 C | 19 | 19 | C | pg/L | NA | Yes | 3 | EPA 1668C | 70362-45-7 | 8090 | LDW23-PS1 | LDW23-PS1-07-W | No | 1274652 | 196653 | NAD83 | WA-N NAD83 | Passive sampler | LDWAOC4 SW PS2023-WSC
LDWAOC4 SW PS 2023 Calc Water | LDW AOC4 SW Passive Sampler 2023 Calculated Water Results (Periodic Mon.) | PS1 (South Park Bridge) | LDW23-PS1-07-W | Water results calculated from passive sampler data | Surface water (calculated) | 2023-09-05 09:15 | PCBs | PCB-046 | D | 4.71 | 4.71 | 4.71 |  | pg/L | NA | Yes | 3 | EPA 1668C | 41464-47-5 | 8092 | LDW23-PS1 | LDW23-PS1-07-W | No | 1274652 | 196653 | NAD83 | WA-N NAD83 | Passive sampler | LDWAOC4 SW PS2023-WSC
LDWAOC4 SW PS 2023 Calc Water | LDW AOC4 SW Passive Sampler 2023 Calculated Water Results (Periodic Mon.) | PS1 (South Park Bridge) | LDW23-PS1-07-W | Water results calculated from passive sampler data | Surface water (calculated) | 2023-09-05 09:15 | PCBs | PCB-047 | D | C44 |  |  | C | pg/L | NA | Yes | 0 | EPA 1668C | 2437-79-8 | 8094 | LDW23-PS1 | LDW23-PS1-07-W | No | 1274652 | 196653 | NAD83 | WA-N NAD83 | Passive sampler | LDWAOC4 SW PS2023-WSC
LDWAOC4 SW PS 2023 Calc Water | LDW AOC4 SW Passive Sampler 2023 Calculated Water Results (Periodic Mon.) | PS1 (South Park Bridge) | LDW23-PS1-07-W | Water results calculated from passive sampler data | Surface water (calculated) | 2023-09-05 09:15 | PCBs | PCB-048 | D | 21.0 | 21 | 21 |  | pg/L | NA | Yes | 3 | EPA 1668C | 70362-47-9 | 8096 | LDW23-PS1 | LDW23-PS1-07-W | No | 1274652 | 196653 | NAD83 | WA-N NAD83 | Passive sampler | LDWAOC4 SW PS2023-WSC
LDWAOC4 SW PS 2023 Calc Water | LDW AOC4 SW Passive Sampler 2023 Calculated Water Results (Periodic Mon.) | PS1 (South Park Bridge) | LDW23-PS1-07-W | Water results calculated from passive sampler data | Surface water (calculated) | 2023-09-05 09:15 | PCBs | PCB-049 | D | 79.6 C | 79.6 | 79.6 | C | pg/L | NA | Yes | 3 | EPA 1668C | 41464-40-8 | 8098 | LDW23-PS1 | LDW23-PS1-07-W | No | 1274652 | 196653 | NAD83 | WA-N NAD83 | Passive sampler | LDWAOC4 SW PS2023-WSC
LDWAOC4 SW PS 2023 Calc Water | LDW AOC4 SW Passive Sampler 2023 Calculated Water Results (Periodic Mon.) | PS1 (South Park Bridge) | LDW23-PS1-07-W | Water results calculated from passive sampler data | Surface water (calculated) | 2023-09-05 09:15 | PCBs | PCB-050 | D | 15.0 C | 15 | 15 | C | pg/L | NA | Yes | 3 | EPA 1668C | 62796-65-0 | 8100 | LDW23-PS1 | LDW23-PS1-07-W | No | 1274652 | 196653 | NAD83 | WA-N NAD83 | Passive sampler | LDWAOC4 SW PS2023-WSC
LDWAOC4 SW PS 2023 Calc Water | LDW AOC4 SW Passive Sampler 2023 Calculated Water Results (Periodic Mon.) | PS1 (South Park Bridge) | LDW23-PS1-07-W | Water results calculated from passive sampler data | Surface water (calculated) | 2023-09-05 09:15 | PCBs | PCB-051 | D | C45 |  |  | C | pg/L | NA | Yes | 0 | EPA 1668C | 68194-04-7 | 8102 | LDW23-PS1 | LDW23-PS1-07-W | No | 1274652 | 196653 | NAD83 | WA-N NAD83 | Passive sampler | LDWAOC4 SW PS2023-WSC
LDWAOC4 SW PS 2023 Calc Water | LDW AOC4 SW Passive Sampler 2023 Calculated Water Results (Periodic Mon.) | PS1 (South Park Bridge) | LDW23-PS1-07-W | Water results calculated from passive sampler data | Surface water (calculated) | 2023-09-05 09:15 | PCBs | PCB-052 | D | 139 | 139 | 139 |  | pg/L | NA | Yes | 3 | EPA 1668C | 35693-99-3 | 8104 | LDW23-PS1 | LDW23-PS1-07-W | No | 1274652 | 196653 | NAD83 | WA-N NAD83 | Passive sampler | LDWAOC4 SW PS2023-WSC
LDWAOC4 SW PS 2023 Calc Water | LDW AOC4 SW Passive Sampler 2023 Calculated Water Results (Periodic Mon.) | PS1 (South Park Bridge) | LDW23-PS1-07-W | Water results calculated from passive sampler data | Surface water (calculated) | 2023-09-05 09:15 | PCBs | PCB-053 | D | C50 |  |  | C | pg/L | NA | Yes | 0 | EPA 1668C | 41464-41-9 | 8106 | LDW23-PS1 | LDW23-PS1-07-W | No | 1274652 | 196653 | NAD83 | WA-N NAD83 | Passive sampler | LDWAOC4 SW PS2023-WSC
LDWAOC4 SW PS 2023 Calc Water | LDW AOC4 SW Passive Sampler 2023 Calculated Water Results (Periodic Mon.) | PS1 (South Park Bridge) | LDW23-PS1-07-W | Water results calculated from passive sampler data | Surface water (calculated) | 2023-09-05 09:15 | PCBs | PCB-054 | D | 0.529 | 0.529 | 0.529 |  | pg/L | NA | Yes | 3 | EPA 1668C | 15968-05-5 | 8108 | LDW23-PS1 | LDW23-PS1-07-W | No | 1274652 | 196653 | NAD83 | WA-N NAD83 | Passive sampler | LDWAOC4 SW PS2023-WSC
LDWAOC4 SW PS 2023 Calc Water | LDW AOC4 SW Passive Sampler 2023 Calculated Water Results (Periodic Mon.) | PS1 (South Park Bridge) | LDW23-PS1-07-W | Water results calculated from passive sampler data | Surface water (calculated) | 2023-09-05 09:15 | PCBs | PCB-055 | D | 0.00861 U | 0.00861 | 0.00431 | U | pg/L | NA | No | 3 | EPA 1668C | 74338-24-2 | 8110 | LDW23-PS1 | LDW23-PS1-07-W | No | 1274652 | 196653 | NAD83 | WA-N NAD83 | Passive sampler | LDWAOC4 SW PS2023-WSC
LDWAOC4 SW PS 2023 Calc Water | LDW AOC4 SW Passive Sampler 2023 Calculated Water Results (Periodic Mon.) | PS1 (South Park Bridge) | LDW23-PS1-07-W | Water results calculated from passive sampler data | Surface water (calculated) | 2023-09-05 09:15 | PCBs | PCB-056 | D | 19.7 | 19.7 | 19.7 |  | pg/L | NA | Yes | 3 | EPA 1668C | 41464-43-1 | 8112 | LDW23-PS1 | LDW23-PS1-07-W | No | 1274652 | 196653 | NAD83 | WA-N NAD83 | Passive sampler | LDWAOC4 SW PS2023-WSC
LDWAOC4 SW PS 2023 Calc Water | LDW AOC4 SW Passive Sampler 2023 Calculated Water Results (Periodic Mon.) | PS1 (South Park Bridge) | LDW23-PS1-07-W | Water results calculated from passive sampler data | Surface water (calculated) | 2023-09-05 09:15 | PCBs | PCB-057 | D | 0.379 | 0.379 | 0.379 |  | pg/L | NA | Yes | 3 | EPA 1668C | 70424-67-8 | 8114 | LDW23-PS1 | LDW23-PS1-07-W | No | 1274652 | 196653 | NAD83 | WA-N NAD83 | Passive sampler | LDWAOC4 SW PS2023-WSC
LDWAOC4 SW PS 2023 Calc Water | LDW AOC4 SW Passive Sampler 2023 Calculated Water Results (Periodic Mon.) | PS1 (South Park Bridge) | LDW23-PS1-07-W | Water results calculated from passive sampler data | Surface water (calculated) | 2023-09-05 09:15 | PCBs | PCB-058 | D | 0.243 | 0.243 | 0.243 |  | pg/L | NA | Yes | 3 | EPA 1668C | 41464-49-7 | 8116 | LDW23-PS1 | LDW23-PS1-07-W | No | 1274652 | 196653 | NAD83 | WA-N NAD83 | Passive sampler | LDWAOC4 SW PS2023-WSC
LDWAOC4 SW PS 2023 Calc Water | LDW AOC4 SW Passive Sampler 2023 Calculated Water Results (Periodic Mon.) | PS1 (South Park Bridge) | LDW23-PS1-07-W | Water results calculated from passive sampler data | Surface water (calculated) | 2023-09-05 09:15 | PCBs | PCB-059 | D | 7.72 C | 7.72 | 7.72 | C | pg/L | NA | Yes | 3 | EPA 1668C | 74472-33-6 | 8118 | LDW23-PS1 | LDW23-PS1-07-W | No | 1274652 | 196653 | NAD83 | WA-N NAD83 | Passive sampler | LDWAOC4 SW PS2023-WSC
LDWAOC4 SW PS 2023 Calc Water | LDW AOC4 SW Passive Sampler 2023 Calculated Water Results (Periodic Mon.) | PS1 (South Park Bridge) | LDW23-PS1-07-W | Water results calculated from passive sampler data | Surface water (calculated) | 2023-09-05 09:15 | PCBs | PCB-060 | D | 11.0 | 11 | 11 |  | pg/L | NA | Yes | 3 | EPA 1668C | 33025-41-1 | 8120 | LDW23-PS1 | LDW23-PS1-07-W | No | 1274652 | 196653 | NAD83 | WA-N NAD83 | Passive sampler | LDWAOC4 SW PS2023-WSC
LDWAOC4 SW PS 2023 Calc Water | LDW AOC4 SW Passive Sampler 2023 Calculated Water Results (Periodic Mon.) | PS1 (South Park Bridge) | LDW23-PS1-07-W | Water results calculated from passive sampler data | Surface water (calculated) | 2023-09-05 09:15 | PCBs | PCB-061 | D | 108 C | 108 | 108 | C | pg/L | NA | Yes | 3 | EPA 1668C | 33284-53-6 | 8122 | LDW23-PS1 | LDW23-PS1-07-W | No | 1274652 | 196653 | NAD83 | WA-N NAD83 | Passive sampler | LDWAOC4 SW PS2023-WSC
LDWAOC4 SW PS 2023 Calc Water | LDW AOC4 SW Passive Sampler 2023 Calculated Water Results (Periodic Mon.) | PS1 (South Park Bridge) | LDW23-PS1-07-W | Water results calculated from passive sampler data | Surface water (calculated) | 2023-09-05 09:15 | PCBs | PCB-062 | D | C59 |  |  | C | pg/L | NA | Yes | 0 | EPA 1668C | 54230-22-7 | 8124 | LDW23-PS1 | LDW23-PS1-07-W | No | 1274652 | 196653 | NAD83 | WA-N NAD83 | Passive sampler | LDWAOC4 SW PS2023-WSC
LDWAOC4 SW PS 2023 Calc Water | LDW AOC4 SW Passive Sampler 2023 Calculated Water Results (Periodic Mon.) | PS1 (South Park Bridge) | LDW23-PS1-07-W | Water results calculated from passive sampler data | Surface water (calculated) | 2023-09-05 09:15 | PCBs | PCB-063 | D | 2.74 | 2.74 | 2.74 |  | pg/L | NA | Yes | 3 | EPA 1668C | 74472-34-7 | 8126 | LDW23-PS1 | LDW23-PS1-07-W | No | 1274652 | 196653 | NAD83 | WA-N NAD83 | Passive sampler | LDWAOC4 SW PS2023-WSC
LDWAOC4 SW PS 2023 Calc Water | LDW AOC4 SW Passive Sampler 2023 Calculated Water Results (Periodic Mon.) | PS1 (South Park Bridge) | LDW23-PS1-07-W | Water results calculated from passive sampler data | Surface water (calculated) | 2023-09-05 09:15 | PCBs | PCB-064 | D | 33.1 | 33.1 | 33.1 |  | pg/L | NA | Yes | 3 | EPA 1668C | 52663-58-8 | 8128 | LDW23-PS1 | LDW23-PS1-07-W | No | 1274652 | 196653 | NAD83 | WA-N NAD83 | Passive sampler | LDWAOC4 SW PS2023-WSC
LDWAOC4 SW PS 2023 Calc Water | LDW AOC4 SW Passive Sampler 2023 Calculated Water Results (Periodic Mon.) | PS1 (South Park Bridge) | LDW23-PS1-07-W | Water results calculated from passive sampler data | Surface water (calculated) | 2023-09-05 09:15 | PCBs | PCB-065 | D | C44 |  |  | C | pg/L | NA | Yes | 0 | EPA 1668C | 33284-54-7 | 8130 | LDW23-PS1 | LDW23-PS1-07-W | No | 1274652 | 196653 | NAD83 | WA-N NAD83 | Passive sampler | LDWAOC4 SW PS2023-WSC
LDWAOC4 SW PS 2023 Calc Water | LDW AOC4 SW Passive Sampler 2023 Calculated Water Results (Periodic Mon.) | PS1 (South Park Bridge) | LDW23-PS1-07-W | Water results calculated from passive sampler data | Surface water (calculated) | 2023-09-05 09:15 | PCBs | PCB-066 | D | 48.9 | 48.9 | 48.9 |  | pg/L | NA | Yes | 3 | EPA 1668C | 32598-10-0 | 8132 | LDW23-PS1 | LDW23-PS1-07-W | No | 1274652 | 196653 | NAD83 | WA-N NAD83 | Passive sampler | LDWAOC4 SW PS2023-WSC
LDWAOC4 SW PS 2023 Calc Water | LDW AOC4 SW Passive Sampler 2023 Calculated Water Results (Periodic Mon.) | PS1 (South Park Bridge) | LDW23-PS1-07-W | Water results calculated from passive sampler data | Surface water (calculated) | 2023-09-05 09:15 | PCBs | PCB-067 | D | 1.83 | 1.83 | 1.83 |  | pg/L | NA | Yes | 3 | EPA 1668C | 73575-53-8 | 8134 | LDW23-PS1 | LDW23-PS1-07-W | No | 1274652 | 196653 | NAD83 | WA-N NAD83 | Passive sampler | LDWAOC4 SW PS2023-WSC
LDWAOC4 SW PS 2023 Calc Water | LDW AOC4 SW Passive Sampler 2023 Calculated Water Results (Periodic Mon.) | PS1 (South Park Bridge) | LDW23-PS1-07-W | Water results calculated from passive sampler data | Surface water (calculated) | 2023-09-05 09:15 | PCBs | PCB-068 | D | 0.485 | 0.485 | 0.485 |  | pg/L | NA | Yes | 3 | EPA 1668C | 73575-52-7 | 8136 | LDW23-PS1 | LDW23-PS1-07-W | No | 1274652 | 196653 | NAD83 | WA-N NAD83 | Passive sampler | LDWAOC4 SW PS2023-WSC
LDWAOC4 SW PS 2023 Calc Water | LDW AOC4 SW Passive Sampler 2023 Calculated Water Results (Periodic Mon.) | PS1 (South Park Bridge) | LDW23-PS1-07-W | Water results calculated from passive sampler data | Surface water (calculated) | 2023-09-05 09:15 | PCBs | PCB-069 | D | C49 |  |  | C | pg/L | NA | Yes | 0 | EPA 1668C | 60233-24-1 | 8138 | LDW23-PS1 | LDW23-PS1-07-W | No | 1274652 | 196653 | NAD83 | WA-N NAD83 | Passive sampler | LDWAOC4 SW PS2023-WSC
LDWAOC4 SW PS 2023 Calc Water | LDW AOC4 SW Passive Sampler 2023 Calculated Water Results (Periodic Mon.) | PS1 (South Park Bridge) | LDW23-PS1-07-W | Water results calculated from passive sampler data | Surface water (calculated) | 2023-09-05 09:15 | PCBs | PCB-070 | D | C61 |  |  | C | pg/L | NA | Yes | 0 | EPA 1668C | 32598-11-1 | 8140 | LDW23-PS1 | LDW23-PS1-07-W | No | 1274652 | 196653 | NAD83 | WA-N NAD83 | Passive sampler | LDWAOC4 SW PS2023-WSC
LDWAOC4 SW PS 2023 Calc Water | LDW AOC4 SW Passive Sampler 2023 Calculated Water Results (Periodic Mon.) | PS1 (South Park Bridge) | LDW23-PS1-07-W | Water results calculated from passive sampler data | Surface water (calculated) | 2023-09-05 09:15 | PCBs | PCB-071 | D | C40 |  |  | C | pg/L | NA | Yes | 0 | EPA 1668C | 41464-46-4 | 8142 | LDW23-PS1 | LDW23-PS1-07-W | No | 1274652 | 196653 | NAD83 | WA-N NAD83 | Passive sampler | LDWAOC4 SW PS2023-WSC
LDWAOC4 SW PS 2023 Calc Water | LDW AOC4 SW Passive Sampler 2023 Calculated Water Results (Periodic Mon.) | PS1 (South Park Bridge) | LDW23-PS1-07-W | Water results calculated from passive sampler data | Surface water (calculated) | 2023-09-05 09:15 | PCBs | PCB-072 | D | 0.868 | 0.868 | 0.868 |  | pg/L | NA | Yes | 3 | EPA 1668C | 41464-42-0 | 8144 | LDW23-PS1 | LDW23-PS1-07-W | No | 1274652 | 196653 | NAD83 | WA-N NAD83 | Passive sampler | LDWAOC4 SW PS2023-WSC
LDWAOC4 SW PS 2023 Calc Water | LDW AOC4 SW Passive Sampler 2023 Calculated Water Results (Periodic Mon.) | PS1 (South Park Bridge) | LDW23-PS1-07-W | Water results calculated from passive sampler data | Surface water (calculated) | 2023-09-05 09:15 | PCBs | PCB-073 | D | 0.00339 U | 0.00339 | 0.0017 | U | pg/L | NA | No | 3 | EPA 1668C | 74338-23-1 | 8146 | LDW23-PS1 | LDW23-PS1-07-W | No | 1274652 | 196653 | NAD83 | WA-N NAD83 | Passive sampler | LDWAOC4 SW PS2023-WSC
LDWAOC4 SW PS 2023 Calc Water | LDW AOC4 SW Passive Sampler 2023 Calculated Water Results (Periodic Mon.) | PS1 (South Park Bridge) | LDW23-PS1-07-W | Water results calculated from passive sampler data | Surface water (calculated) | 2023-09-05 09:15 | PCBs | PCB-074 | D | C61 |  |  | C | pg/L | NA | Yes | 0 | EPA 1668C | 32690-93-0 | 8148 | LDW23-PS1 | LDW23-PS1-07-W | No | 1274652 | 196653 | NAD83 | WA-N NAD83 | Passive sampler | LDWAOC4 SW PS2023-WSC
LDWAOC4 SW PS 2023 Calc Water | LDW AOC4 SW Passive Sampler 2023 Calculated Water Results (Periodic Mon.) | PS1 (South Park Bridge) | LDW23-PS1-07-W | Water results calculated from passive sampler data | Surface water (calculated) | 2023-09-05 09:15 | PCBs | PCB-075 | D | C59 |  |  | C | pg/L | NA | Yes | 0 | EPA 1668C | 32598-12-2 | 8150 | LDW23-PS1 | LDW23-PS1-07-W | No | 1274652 | 196653 | NAD83 | WA-N NAD83 | Passive sampler | LDWAOC4 SW PS2023-WSC
LDWAOC4 SW PS 2023 Calc Water | LDW AOC4 SW Passive Sampler 2023 Calculated Water Results (Periodic Mon.) | PS1 (South Park Bridge) | LDW23-PS1-07-W | Water results calculated from passive sampler data | Surface water (calculated) | 2023-09-05 09:15 | PCBs | PCB-076 | D | C61 |  |  | C | pg/L | NA | Yes | 0 | EPA 1668C | 70362-48-0 | 8152 | LDW23-PS1 | LDW23-PS1-07-W | No | 1274652 | 196653 | NAD83 | WA-N NAD83 | Passive sampler | LDWAOC4 SW PS2023-WSC
LDWAOC4 SW PS 2023 Calc Water | LDW AOC4 SW Passive Sampler 2023 Calculated Water Results (Periodic Mon.) | PS1 (South Park Bridge) | LDW23-PS1-07-W | Water results calculated from passive sampler data | Surface water (calculated) | 2023-09-05 09:15 | PCBs | PCB-077 | D | 2.04 | 2.04 | 2.04 |  | pg/L | NA | Yes | 3 | EPA 1668C | 32598-13-3 | 8154 | LDW23-PS1 | LDW23-PS1-07-W | No | 1274652 | 196653 | NAD83 | WA-N NAD83 | Passive sampler | LDWAOC4 SW PS2023-WSC
LDWAOC4 SW PS 2023 Calc Water | LDW AOC4 SW Passive Sampler 2023 Calculated Water Results (Periodic Mon.) | PS1 (South Park Bridge) | LDW23-PS1-07-W | Water results calculated from passive sampler data | Surface water (calculated) | 2023-09-05 09:15 | PCBs | PCB-078 | D | 0.00616 U | 0.00616 | 0.00308 | U | pg/L | NA | No | 3 | EPA 1668C | 70362-49-1 | 8156 | LDW23-PS1 | LDW23-PS1-07-W | No | 1274652 | 196653 | NAD83 | WA-N NAD83 | Passive sampler | LDWAOC4 SW PS2023-WSC
LDWAOC4 SW PS 2023 Calc Water | LDW AOC4 SW Passive Sampler 2023 Calculated Water Results (Periodic Mon.) | PS1 (South Park Bridge) | LDW23-PS1-07-W | Water results calculated from passive sampler data | Surface water (calculated) | 2023-09-05 09:15 | PCBs | PCB-079 | D | 0.391 | 0.391 | 0.391 |  | pg/L | NA | Yes | 3 | EPA 1668C | 41464-48-6 | 8158 | LDW23-PS1 | LDW23-PS1-07-W | No | 1274652 | 196653 | NAD83 | WA-N NAD83 | Passive sampler | LDWAOC4 SW PS2023-WSC
LDWAOC4 SW PS 2023 Calc Water | LDW AOC4 SW Passive Sampler 2023 Calculated Water Results (Periodic Mon.) | PS1 (South Park Bridge) | LDW23-PS1-07-W | Water results calculated from passive sampler data | Surface water (calculated) | 2023-09-05 09:15 | PCBs | PCB-080 | D | 0.00473 U | 0.00473 | 0.00237 | U | pg/L | NA | No | 3 | EPA 1668C | 33284-52-5 | 8160 | LDW23-PS1 | LDW23-PS1-07-W | No | 1274652 | 196653 | NAD83 | WA-N NAD83 | Passive sampler | LDWAOC4 SW PS2023-WSC
LDWAOC4 SW PS 2023 Calc Water | LDW AOC4 SW Passive Sampler 2023 Calculated Water Results (Periodic Mon.) | PS1 (South Park Bridge) | LDW23-PS1-07-W | Water results calculated from passive sampler data | Surface water (calculated) | 2023-09-05 09:15 | PCBs | PCB-081 | D | 0.139 J | 0.139 | 0.139 | J | pg/L | NA | Yes | 3 | EPA 1668C | 70362-50-4 | 8162 | LDW23-PS1 | LDW23-PS1-07-W | No | 1274652 | 196653 | NAD83 | WA-N NAD83 | Passive sampler | LDWAOC4 SW PS2023-WSC
LDWAOC4 SW PS 2023 Calc Water | LDW AOC4 SW Passive Sampler 2023 Calculated Water Results (Periodic Mon.) | PS1 (South Park Bridge) | LDW23-PS1-07-W | Water results calculated from passive sampler data | Surface water (calculated) | 2023-09-05 09:15 | PCBs | PCB-082 | D | 8.31 | 8.31 | 8.31 |  | pg/L | NA | Yes | 3 | EPA 1668C | 52663-62-4 | 8164 | LDW23-PS1 | LDW23-PS1-07-W | No | 1274652 | 196653 | NAD83 | WA-N NAD83 | Passive sampler | LDWAOC4 SW PS2023-WSC
LDWAOC4 SW PS 2023 Calc Water | LDW AOC4 SW Passive Sampler 2023 Calculated Water Results (Periodic Mon.) | PS1 (South Park Bridge) | LDW23-PS1-07-W | Water results calculated from passive sampler data | Surface water (calculated) | 2023-09-05 09:15 | PCBs | PCB-083 | D | 57.5 C | 57.5 | 57.5 | C | pg/L | NA | Yes | 3 | EPA 1668C | 60145-20-2 | 8166 | LDW23-PS1 | LDW23-PS1-07-W | No | 1274652 | 196653 | NAD83 | WA-N NAD83 | Passive sampler | LDWAOC4 SW PS2023-WSC
LDWAOC4 SW PS 2023 Calc Water | LDW AOC4 SW Passive Sampler 2023 Calculated Water Results (Periodic Mon.) | PS1 (South Park Bridge) | LDW23-PS1-07-W | Water results calculated from passive sampler data | Surface water (calculated) | 2023-09-05 09:15 | PCBs | PCB-084 | D | 25.6 | 25.6 | 25.6 |  | pg/L | NA | Yes | 3 | EPA 1668C | 52663-60-2 | 8168 | LDW23-PS1 | LDW23-PS1-07-W | No | 1274652 | 196653 | NAD83 | WA-N NAD83 | Passive sampler | LDWAOC4 SW PS2023-WSC
LDWAOC4 SW PS 2023 Calc Water | LDW AOC4 SW Passive Sampler 2023 Calculated Water Results (Periodic Mon.) | PS1 (South Park Bridge) | LDW23-PS1-07-W | Water results calculated from passive sampler data | Surface water (calculated) | 2023-09-05 09:15 | PCBs | PCB-085 | D | 12.5 C | 12.5 | 12.5 | C | pg/L | NA | Yes | 3 | EPA 1668C | 65510-45-4 | 8170 | LDW23-PS1 | LDW23-PS1-07-W | No | 1274652 | 196653 | NAD83 | WA-N NAD83 | Passive sampler | LDWAOC4 SW PS2023-WSC
LDWAOC4 SW PS 2023 Calc Water | LDW AOC4 SW Passive Sampler 2023 Calculated Water Results (Periodic Mon.) | PS1 (South Park Bridge) | LDW23-PS1-07-W | Water results calculated from passive sampler data | Surface water (calculated) | 2023-09-05 09:15 | PCBs | PCB-086 | D | 54.5 C | 54.5 | 54.5 | C | pg/L | NA | Yes | 3 | EPA 1668C | 55312-69-1 | 8172 | LDW23-PS1 | LDW23-PS1-07-W | No | 1274652 | 196653 | NAD83 | WA-N NAD83 | Passive sampler | LDWAOC4 SW PS2023-WSC
LDWAOC4 SW PS 2023 Calc Water | LDW AOC4 SW Passive Sampler 2023 Calculated Water Results (Periodic Mon.) | PS1 (South Park Bridge) | LDW23-PS1-07-W | Water results calculated from passive sampler data | Surface water (calculated) | 2023-09-05 09:15 | PCBs | PCB-087 | D | C86 |  |  | C | pg/L | NA | Yes | 0 | EPA 1668C | 38380-02-8 | 8174 | LDW23-PS1 | LDW23-PS1-07-W | No | 1274652 | 196653 | NAD83 | WA-N NAD83 | Passive sampler | LDWAOC4 SW PS2023-WSC
LDWAOC4 SW PS 2023 Calc Water | LDW AOC4 SW Passive Sampler 2023 Calculated Water Results (Periodic Mon.) | PS1 (South Park Bridge) | LDW23-PS1-07-W | Water results calculated from passive sampler data | Surface water (calculated) | 2023-09-05 09:15 | PCBs | PCB-088 | D | 17.2 C | 17.2 | 17.2 | C | pg/L | NA | Yes | 3 | EPA 1668C | 55215-17-3 | 8176 | LDW23-PS1 | LDW23-PS1-07-W | No | 1274652 | 196653 | NAD83 | WA-N NAD83 | Passive sampler | LDWAOC4 SW PS2023-WSC
LDWAOC4 SW PS 2023 Calc Water | LDW AOC4 SW Passive Sampler 2023 Calculated Water Results (Periodic Mon.) | PS1 (South Park Bridge) | LDW23-PS1-07-W | Water results calculated from passive sampler data | Surface water (calculated) | 2023-09-05 09:15 | PCBs | PCB-089 | D | 1.19 | 1.19 | 1.19 |  | pg/L | NA | Yes | 3 | EPA 1668C | 73575-57-2 | 8178 | LDW23-PS1 | LDW23-PS1-07-W | No | 1274652 | 196653 | NAD83 | WA-N NAD83 | Passive sampler | LDWAOC4 SW PS2023-WSC
LDWAOC4 SW PS 2023 Calc Water | LDW AOC4 SW Passive Sampler 2023 Calculated Water Results (Periodic Mon.) | PS1 (South Park Bridge) | LDW23-PS1-07-W | Water results calculated from passive sampler data | Surface water (calculated) | 2023-09-05 09:15 | PCBs | PCB-090 | D | 84.0 C | 84 | 84 | C | pg/L | NA | Yes | 3 | EPA 1668C | 68194-07-0 | 8180 | LDW23-PS1 | LDW23-PS1-07-W | No | 1274652 | 196653 | NAD83 | WA-N NAD83 | Passive sampler | LDWAOC4 SW PS2023-WSC
LDWAOC4 SW PS 2023 Calc Water | LDW AOC4 SW Passive Sampler 2023 Calculated Water Results (Periodic Mon.) | PS1 (South Park Bridge) | LDW23-PS1-07-W | Water results calculated from passive sampler data | Surface water (calculated) | 2023-09-05 09:15 | PCBs | PCB-091 | D | C88 |  |  | C | pg/L | NA | Yes | 0 | EPA 1668C | 68194-05-8 | 8182 | LDW23-PS1 | LDW23-PS1-07-W | No | 1274652 | 196653 | NAD83 | WA-N NAD83 | Passive sampler | LDWAOC4 SW PS2023-WSC
LDWAOC4 SW PS 2023 Calc Water | LDW AOC4 SW Passive Sampler 2023 Calculated Water Results (Periodic Mon.) | PS1 (South Park Bridge) | LDW23-PS1-07-W | Water results calculated from passive sampler data | Surface water (calculated) | 2023-09-05 09:15 | PCBs | PCB-092 | D | 17.6 | 17.6 | 17.6 |  | pg/L | NA | Yes | 3 | EPA 1668C | 52663-61-3 | 8184 | LDW23-PS1 | LDW23-PS1-07-W | No | 1274652 | 196653 | NAD83 | WA-N NAD83 | Passive sampler | LDWAOC4 SW PS2023-WSC
LDWAOC4 SW PS 2023 Calc Water | LDW AOC4 SW Passive Sampler 2023 Calculated Water Results (Periodic Mon.) | PS1 (South Park Bridge) | LDW23-PS1-07-W | Water results calculated from passive sampler data | Surface water (calculated) | 2023-09-05 09:15 | PCBs | PCB-093 | D | 103 C | 103 | 103 | C | pg/L | NA | Yes | 3 | EPA 1668C | 73575-56-1 | 8186 | LDW23-PS1 | LDW23-PS1-07-W | No | 1274652 | 196653 | NAD83 | WA-N NAD83 | Passive sampler | LDWAOC4 SW PS2023-WSC
LDWAOC4 SW PS 2023 Calc Water | LDW AOC4 SW Passive Sampler 2023 Calculated Water Results (Periodic Mon.) | PS1 (South Park Bridge) | LDW23-PS1-07-W | Water results calculated from passive sampler data | Surface water (calculated) | 2023-09-05 09:15 | PCBs | PCB-094 | D | 0.608 | 0.608 | 0.608 |  | pg/L | NA | Yes | 3 | EPA 1668C | 73575-55-0 | 8188 | LDW23-PS1 | LDW23-PS1-07-W | No | 1274652 | 196653 | NAD83 | WA-N NAD83 | Passive sampler | LDWAOC4 SW PS2023-WSC
LDWAOC4 SW PS 2023 Calc Water | LDW AOC4 SW Passive Sampler 2023 Calculated Water Results (Periodic Mon.) | PS1 (South Park Bridge) | LDW23-PS1-07-W | Water results calculated from passive sampler data | Surface water (calculated) | 2023-09-05 09:15 | PCBs | PCB-095 | D | C93 |  |  | C | pg/L | NA | Yes | 0 | EPA 1668C | 38379-99-6 | 8190 | LDW23-PS1 | LDW23-PS1-07-W | No | 1274652 | 196653 | NAD83 | WA-N NAD83 | Passive sampler | LDWAOC4 SW PS2023-WSC
LDWAOC4 SW PS 2023 Calc Water | LDW AOC4 SW Passive Sampler 2023 Calculated Water Results (Periodic Mon.) | PS1 (South Park Bridge) | LDW23-PS1-07-W | Water results calculated from passive sampler data | Surface water (calculated) | 2023-09-05 09:15 | PCBs | PCB-096 | D | 1.47 | 1.47 | 1.47 |  | pg/L | NA | Yes | 3 | EPA 1668C | 73575-54-9 | 8192 | LDW23-PS1 | LDW23-PS1-07-W | No | 1274652 | 196653 | NAD83 | WA-N NAD83 | Passive sampler | LDWAOC4 SW PS2023-WSC
LDWAOC4 SW PS 2023 Calc Water | LDW AOC4 SW Passive Sampler 2023 Calculated Water Results (Periodic Mon.) | PS1 (South Park Bridge) | LDW23-PS1-07-W | Water results calculated from passive sampler data | Surface water (calculated) | 2023-09-05 09:15 | PCBs | PCB-097 | D | C86 |  |  | C | pg/L | NA | Yes | 0 | EPA 1668C | 41464-51-1 | 8194 | LDW23-PS1 | LDW23-PS1-07-W | No | 1274652 | 196653 | NAD83 | WA-N NAD83 | Passive sampler | LDWAOC4 SW PS2023-WSC
LDWAOC4 SW PS 2023 Calc Water | LDW AOC4 SW Passive Sampler 2023 Calculated Water Results (Periodic Mon.) | PS1 (South Park Bridge) | LDW23-PS1-07-W | Water results calculated from passive sampler data | Surface water (calculated) | 2023-09-05 09:15 | PCBs | PCB-098 | D | C93 |  |  | C | pg/L | NA | Yes | 0 | EPA 1668C | 60233-25-2 | 8196 | LDW23-PS1 | LDW23-PS1-07-W | No | 1274652 | 196653 | NAD83 | WA-N NAD83 | Passive sampler | LDWAOC4 SW PS2023-WSC
LDWAOC4 SW PS 2023 Calc Water | LDW AOC4 SW Passive Sampler 2023 Calculated Water Results (Periodic Mon.) | PS1 (South Park Bridge) | LDW23-PS1-07-W | Water results calculated from passive sampler data | Surface water (calculated) | 2023-09-05 09:15 | PCBs | PCB-099 | D | C83 |  |  | C | pg/L | NA | Yes | 0 | EPA 1668C | 38380-01-7 | 8198 | LDW23-PS1 | LDW23-PS1-07-W | No | 1274652 | 196653 | NAD83 | WA-N NAD83 | Passive sampler | LDWAOC4 SW PS2023-WSC
LDWAOC4 SW PS 2023 Calc Water | LDW AOC4 SW Passive Sampler 2023 Calculated Water Results (Periodic Mon.) | PS1 (South Park Bridge) | LDW23-PS1-07-W | Water results calculated from passive sampler data | Surface water (calculated) | 2023-09-05 09:15 | PCBs | PCB-100 | D | C93 |  |  | C | pg/L | NA | Yes | 0 | EPA 1668C | 39485-83-1 | 8200 | LDW23-PS1 | LDW23-PS1-07-W | No | 1274652 | 196653 | NAD83 | WA-N NAD83 | Passive sampler | LDWAOC4 SW PS2023-WSC
LDWAOC4 SW PS 2023 Calc Water | LDW AOC4 SW Passive Sampler 2023 Calculated Water Results (Periodic Mon.) | PS1 (South Park Bridge) | LDW23-PS1-07-W | Water results calculated from passive sampler data | Surface water (calculated) | 2023-09-05 09:15 | PCBs | PCB-101 | D | C90 |  |  | C | pg/L | NA | Yes | 0 | EPA 1668C | 37680-73-2 | 8202 | LDW23-PS1 | LDW23-PS1-07-W | No | 1274652 | 196653 | NAD83 | WA-N NAD83 | Passive sampler | LDWAOC4 SW PS2023-WSC
LDWAOC4 SW PS 2023 Calc Water | LDW AOC4 SW Passive Sampler 2023 Calculated Water Results (Periodic Mon.) | PS1 (South Park Bridge) | LDW23-PS1-07-W | Water results calculated from passive sampler data | Surface water (calculated) | 2023-09-05 09:15 | PCBs | PCB-102 | D | C93 |  |  | C | pg/L | NA | Yes | 0 | EPA 1668C | 68194-06-9 | 8204 | LDW23-PS1 | LDW23-PS1-07-W | No | 1274652 | 196653 | NAD83 | WA-N NAD83 | Passive sampler | LDWAOC4 SW PS2023-WSC
LDWAOC4 SW PS 2023 Calc Water | LDW AOC4 SW Passive Sampler 2023 Calculated Water Results (Periodic Mon.) | PS1 (South Park Bridge) | LDW23-PS1-07-W | Water results calculated from passive sampler data | Surface water (calculated) | 2023-09-05 09:15 | PCBs | PCB-103 | D | 1.79 | 1.79 | 1.79 |  | pg/L | NA | Yes | 3 | EPA 1668C | 60145-21-3 | 8206 | LDW23-PS1 | LDW23-PS1-07-W | No | 1274652 | 196653 | NAD83 | WA-N NAD83 | Passive sampler | LDWAOC4 SW PS2023-WSC
LDWAOC4 SW PS 2023 Calc Water | LDW AOC4 SW Passive Sampler 2023 Calculated Water Results (Periodic Mon.) | PS1 (South Park Bridge) | LDW23-PS1-07-W | Water results calculated from passive sampler data | Surface water (calculated) | 2023-09-05 09:15 | PCBs | PCB-104 | D | 0.0565 J | 0.0565 | 0.0565 | J | pg/L | NA | Yes | 3 | EPA 1668C | 56558-16-8 | 8208 | LDW23-PS1 | LDW23-PS1-07-W | No | 1274652 | 196653 | NAD83 | WA-N NAD83 | Passive sampler | LDWAOC4 SW PS2023-WSC
LDWAOC4 SW PS 2023 Calc Water | LDW AOC4 SW Passive Sampler 2023 Calculated Water Results (Periodic Mon.) | PS1 (South Park Bridge) | LDW23-PS1-07-W | Water results calculated from passive sampler data | Surface water (calculated) | 2023-09-05 09:15 | PCBs | PCB-105 | D | 11.7 | 11.7 | 11.7 |  | pg/L | NA | Yes | 3 | EPA 1668C | 32598-14-4 | 8210 | LDW23-PS1 | LDW23-PS1-07-W | No | 1274652 | 196653 | NAD83 | WA-N NAD83 | Passive sampler | LDWAOC4 SW PS2023-WSC
LDWAOC4 SW PS 2023 Calc Water | LDW AOC4 SW Passive Sampler 2023 Calculated Water Results (Periodic Mon.) | PS1 (South Park Bridge) | LDW23-PS1-07-W | Water results calculated from passive sampler data | Surface water (calculated) | 2023-09-05 09:15 | PCBs | PCB-106 | D | 0.00293 U | 0.00293 | 0.00147 | U | pg/L | NA | No | 3 | EPA 1668C | 70424-69-0 | 8212 | LDW23-PS1 | LDW23-PS1-07-W | No | 1274652 | 196653 | NAD83 | WA-N NAD83 | Passive sampler | LDWAOC4 SW PS2023-WSC
LDWAOC4 SW PS 2023 Calc Water | LDW AOC4 SW Passive Sampler 2023 Calculated Water Results (Periodic Mon.) | PS1 (South Park Bridge) | LDW23-PS1-07-W | Water results calculated from passive sampler data | Surface water (calculated) | 2023-09-05 09:15 | PCBs | PCB-107 | D | 2.74 | 2.74 | 2.74 |  | pg/L | NA | Yes | 3 | EPA 1668C | 70424-68-9 | 8214 | LDW23-PS1 | LDW23-PS1-07-W | No | 1274652 | 196653 | NAD83 | WA-N NAD83 | Passive sampler | LDWAOC4 SW PS2023-WSC
LDWAOC4 SW PS 2023 Calc Water | LDW AOC4 SW Passive Sampler 2023 Calculated Water Results (Periodic Mon.) | PS1 (South Park Bridge) | LDW23-PS1-07-W | Water results calculated from passive sampler data | Surface water (calculated) | 2023-09-05 09:15 | PCBs | PCB-108 | D | 1.26 C | 1.26 | 1.26 | C | pg/L | NA | Yes | 3 | EPA 1668C | 70362-41-3 | 8216 | LDW23-PS1 | LDW23-PS1-07-W | No | 1274652 | 196653 | NAD83 | WA-N NAD83 | Passive sampler | LDWAOC4 SW PS2023-WSC
LDWAOC4 SW PS 2023 Calc Water | LDW AOC4 SW Passive Sampler 2023 Calculated Water Results (Periodic Mon.) | PS1 (South Park Bridge) | LDW23-PS1-07-W | Water results calculated from passive sampler data | Surface water (calculated) | 2023-09-05 09:15 | PCBs | PCB-109 | D | C86 |  |  | C | pg/L | NA | Yes | 0 | EPA 1668C | 74472-35-8 | 8218 | LDW23-PS1 | LDW23-PS1-07-W | No | 1274652 | 196653 | NAD83 | WA-N NAD83 | Passive sampler | LDWAOC4 SW PS2023-WSC
LDWAOC4 SW PS 2023 Calc Water | LDW AOC4 SW Passive Sampler 2023 Calculated Water Results (Periodic Mon.) | PS1 (South Park Bridge) | LDW23-PS1-07-W | Water results calculated from passive sampler data | Surface water (calculated) | 2023-09-05 09:15 | PCBs | PCB-110 | D | 64.8 C | 64.8 | 64.8 | C | pg/L | NA | Yes | 3 | EPA 1668C | 38380-03-9 | 8220 | LDW23-PS1 | LDW23-PS1-07-W | No | 1274652 | 196653 | NAD83 | WA-N NAD83 | Passive sampler | LDWAOC4 SW PS2023-WSC
LDWAOC4 SW PS 2023 Calc Water | LDW AOC4 SW Passive Sampler 2023 Calculated Water Results (Periodic Mon.) | PS1 (South Park Bridge) | LDW23-PS1-07-W | Water results calculated from passive sampler data | Surface water (calculated) | 2023-09-05 09:15 | PCBs | PCB-111 | D | 0.0448 | 0.0448 | 0.0448 |  | pg/L | NA | Yes | 3 | EPA 1668C | 39635-32-0 | 8222 | LDW23-PS1 | LDW23-PS1-07-W | No | 1274652 | 196653 | NAD83 | WA-N NAD83 | Passive sampler | LDWAOC4 SW PS2023-WSC
LDWAOC4 SW PS 2023 Calc Water | LDW AOC4 SW Passive Sampler 2023 Calculated Water Results (Periodic Mon.) | PS1 (South Park Bridge) | LDW23-PS1-07-W | Water results calculated from passive sampler data | Surface water (calculated) | 2023-09-05 09:15 | PCBs | PCB-112 | D | 0.00282 U | 0.00282 | 0.00141 | U | pg/L | NA | No | 3 | EPA 1668C | 74472-36-9 | 8224 | LDW23-PS1 | LDW23-PS1-07-W | No | 1274652 | 196653 | NAD83 | WA-N NAD83 | Passive sampler | LDWAOC4 SW PS2023-WSC
LDWAOC4 SW PS 2023 Calc Water | LDW AOC4 SW Passive Sampler 2023 Calculated Water Results (Periodic Mon.) | PS1 (South Park Bridge) | LDW23-PS1-07-W | Water results calculated from passive sampler data | Surface water (calculated) | 2023-09-05 09:15 | PCBs | PCB-113 | D | C90 |  |  | C | pg/L | NA | Yes | 0 | EPA 1668C | 68194-10-5 | 8226 | LDW23-PS1 | LDW23-PS1-07-W | No | 1274652 | 196653 | NAD83 | WA-N NAD83 | Passive sampler | LDWAOC4 SW PS2023-WSC
LDWAOC4 SW PS 2023 Calc Water | LDW AOC4 SW Passive Sampler 2023 Calculated Water Results (Periodic Mon.) | PS1 (South Park Bridge) | LDW23-PS1-07-W | Water results calculated from passive sampler data | Surface water (calculated) | 2023-09-05 09:15 | PCBs | PCB-114 | D | 0.857 | 0.857 | 0.857 |  | pg/L | NA | Yes | 3 | EPA 1668C | 74472-37-0 | 8228 | LDW23-PS1 | LDW23-PS1-07-W | No | 1274652 | 196653 | NAD83 | WA-N NAD83 | Passive sampler | LDWAOC4 SW PS2023-WSC
LDWAOC4 SW PS 2023 Calc Water | LDW AOC4 SW Passive Sampler 2023 Calculated Water Results (Periodic Mon.) | PS1 (South Park Bridge) | LDW23-PS1-07-W | Water results calculated from passive sampler data | Surface water (calculated) | 2023-09-05 09:15 | PCBs | PCB-115 | D | C110 |  |  | C | pg/L | NA | Yes | 0 | EPA 1668C | 74472-38-1 | 8230 | LDW23-PS1 | LDW23-PS1-07-W | No | 1274652 | 196653 | NAD83 | WA-N NAD83 | Passive sampler | LDWAOC4 SW PS2023-WSC
LDWAOC4 SW PS 2023 Calc Water | LDW AOC4 SW Passive Sampler 2023 Calculated Water Results (Periodic Mon.) | PS1 (South Park Bridge) | LDW23-PS1-07-W | Water results calculated from passive sampler data | Surface water (calculated) | 2023-09-05 09:15 | PCBs | PCB-116 | D | C85 |  |  | C | pg/L | NA | Yes | 0 | EPA 1668C | 18259-05-7 | 8232 | LDW23-PS1 | LDW23-PS1-07-W | No | 1274652 | 196653 | NAD83 | WA-N NAD83 | Passive sampler | LDWAOC4 SW PS2023-WSC
LDWAOC4 SW PS 2023 Calc Water | LDW AOC4 SW Passive Sampler 2023 Calculated Water Results (Periodic Mon.) | PS1 (South Park Bridge) | LDW23-PS1-07-W | Water results calculated from passive sampler data | Surface water (calculated) | 2023-09-05 09:15 | PCBs | PCB-117 | D | C85 |  |  | C | pg/L | NA | Yes | 0 | EPA 1668C | 68194-11-6 | 8234 | LDW23-PS1 | LDW23-PS1-07-W | No | 1274652 | 196653 | NAD83 | WA-N NAD83 | Passive sampler | LDWAOC4 SW PS2023-WSC
LDWAOC4 SW PS 2023 Calc Water | LDW AOC4 SW Passive Sampler 2023 Calculated Water Results (Periodic Mon.) | PS1 (South Park Bridge) | LDW23-PS1-07-W | Water results calculated from passive sampler data | Surface water (calculated) | 2023-09-05 09:15 | PCBs | PCB-118 | D | 32.4 | 32.4 | 32.4 |  | pg/L | NA | Yes | 3 | EPA 1668C | 31508-00-6 | 8236 | LDW23-PS1 | LDW23-PS1-07-W | No | 1274652 | 196653 | NAD83 | WA-N NAD83 | Passive sampler | LDWAOC4 SW PS2023-WSC
LDWAOC4 SW PS 2023 Calc Water | LDW AOC4 SW Passive Sampler 2023 Calculated Water Results (Periodic Mon.) | PS1 (South Park Bridge) | LDW23-PS1-07-W | Water results calculated from passive sampler data | Surface water (calculated) | 2023-09-05 09:15 | PCBs | PCB-119 | D | C86 |  |  | C | pg/L | NA | Yes | 0 | EPA 1668C | 56558-17-9 | 8238 | LDW23-PS1 | LDW23-PS1-07-W | No | 1274652 | 196653 | NAD83 | WA-N NAD83 | Passive sampler | LDWAOC4 SW PS2023-WSC
LDWAOC4 SW PS 2023 Calc Water | LDW AOC4 SW Passive Sampler 2023 Calculated Water Results (Periodic Mon.) | PS1 (South Park Bridge) | LDW23-PS1-07-W | Water results calculated from passive sampler data | Surface water (calculated) | 2023-09-05 09:15 | PCBs | PCB-120 | D | 0.206 | 0.206 | 0.206 |  | pg/L | NA | Yes | 3 | EPA 1668C | 68194-12-7 | 8240 | LDW23-PS1 | LDW23-PS1-07-W | No | 1274652 | 196653 | NAD83 | WA-N NAD83 | Passive sampler | LDWAOC4 SW PS2023-WSC
LDWAOC4 SW PS 2023 Calc Water | LDW AOC4 SW Passive Sampler 2023 Calculated Water Results (Periodic Mon.) | PS1 (South Park Bridge) | LDW23-PS1-07-W | Water results calculated from passive sampler data | Surface water (calculated) | 2023-09-05 09:15 | PCBs | PCB-121 | D | 0.0131 J | 0.0131 | 0.0131 | J | pg/L | NA | Yes | 3 | EPA 1668C | 56558-18-0 | 8242 | LDW23-PS1 | LDW23-PS1-07-W | No | 1274652 | 196653 | NAD83 | WA-N NAD83 | Passive sampler | LDWAOC4 SW PS2023-WSC
LDWAOC4 SW PS 2023 Calc Water | LDW AOC4 SW Passive Sampler 2023 Calculated Water Results (Periodic Mon.) | PS1 (South Park Bridge) | LDW23-PS1-07-W | Water results calculated from passive sampler data | Surface water (calculated) | 2023-09-05 09:15 | PCBs | PCB-122 | D | 0.467 | 0.467 | 0.467 |  | pg/L | NA | Yes | 3 | EPA 1668C | 76842-07-4 | 8244 | LDW23-PS1 | LDW23-PS1-07-W | No | 1274652 | 196653 | NAD83 | WA-N NAD83 | Passive sampler | LDWAOC4 SW PS2023-WSC
LDWAOC4 SW PS 2023 Calc Water | LDW AOC4 SW Passive Sampler 2023 Calculated Water Results (Periodic Mon.) | PS1 (South Park Bridge) | LDW23-PS1-07-W | Water results calculated from passive sampler data | Surface water (calculated) | 2023-09-05 09:15 | PCBs | PCB-123 | D | 0.537 J | 0.537 | 0.537 | J | pg/L | NA | Yes | 3 | EPA 1668C | 65510-44-3 | 8246 | LDW23-PS1 | LDW23-PS1-07-W | No | 1274652 | 196653 | NAD83 | WA-N NAD83 | Passive sampler | LDWAOC4 SW PS2023-WSC
LDWAOC4 SW PS 2023 Calc Water | LDW AOC4 SW Passive Sampler 2023 Calculated Water Results (Periodic Mon.) | PS1 (South Park Bridge) | LDW23-PS1-07-W | Water results calculated from passive sampler data | Surface water (calculated) | 2023-09-05 09:15 | PCBs | PCB-124 | D | C108 |  |  | C | pg/L | NA | Yes | 0 | EPA 1668C | 70424-70-3 | 8248 | LDW23-PS1 | LDW23-PS1-07-W | No | 1274652 | 196653 | NAD83 | WA-N NAD83 | Passive sampler | LDWAOC4 SW PS2023-WSC
LDWAOC4 SW PS 2023 Calc Water | LDW AOC4 SW Passive Sampler 2023 Calculated Water Results (Periodic Mon.) | PS1 (South Park Bridge) | LDW23-PS1-07-W | Water results calculated from passive sampler data | Surface water (calculated) | 2023-09-05 09:15 | PCBs | PCB-125 | D | C86 |  |  | C | pg/L | NA | Yes | 0 | EPA 1668C | 74472-39-2 | 8250 | LDW23-PS1 | LDW23-PS1-07-W | No | 1274652 | 196653 | NAD83 | WA-N NAD83 | Passive sampler | LDWAOC4 SW PS2023-WSC
LDWAOC4 SW PS 2023 Calc Water | LDW AOC4 SW Passive Sampler 2023 Calculated Water Results (Periodic Mon.) | PS1 (South Park Bridge) | LDW23-PS1-07-W | Water results calculated from passive sampler data | Surface water (calculated) | 2023-09-05 09:15 | PCBs | PCB-126 | D | 0.0428 J | 0.0428 | 0.0428 | J | pg/L | NA | Yes | 3 | EPA 1668C | 57465-28-8 | 8252 | LDW23-PS1 | LDW23-PS1-07-W | No | 1274652 | 196653 | NAD83 | WA-N NAD83 | Passive sampler | LDWAOC4 SW PS2023-WSC
LDWAOC4 SW PS 2023 Calc Water | LDW AOC4 SW Passive Sampler 2023 Calculated Water Results (Periodic Mon.) | PS1 (South Park Bridge) | LDW23-PS1-07-W | Water results calculated from passive sampler data | Surface water (calculated) | 2023-09-05 09:15 | PCBs | PCB-127 | D | 0.0512 | 0.0512 | 0.0512 |  | pg/L | NA | Yes | 3 | EPA 1668C | 39635-33-1 | 8254 | LDW23-PS1 | LDW23-PS1-07-W | No | 1274652 | 196653 | NAD83 | WA-N NAD83 | Passive sampler | LDWAOC4 SW PS2023-WSC
LDWAOC4 SW PS 2023 Calc Water | LDW AOC4 SW Passive Sampler 2023 Calculated Water Results (Periodic Mon.) | PS1 (South Park Bridge) | LDW23-PS1-07-W | Water results calculated from passive sampler data | Surface water (calculated) | 2023-09-05 09:15 | PCBs | PCB-128 | D | 5.25 C | 5.25 | 5.25 | C | pg/L | NA | Yes | 3 | EPA 1668C | 38380-07-3 | 8256 | LDW23-PS1 | LDW23-PS1-07-W | No | 1274652 | 196653 | NAD83 | WA-N NAD83 | Passive sampler | LDWAOC4 SW PS2023-WSC
LDWAOC4 SW PS 2023 Calc Water | LDW AOC4 SW Passive Sampler 2023 Calculated Water Results (Periodic Mon.) | PS1 (South Park Bridge) | LDW23-PS1-07-W | Water results calculated from passive sampler data | Surface water (calculated) | 2023-09-05 09:15 | PCBs | PCB-129 | D | 39.3 C | 39.3 | 39.3 | C | pg/L | NA | Yes | 3 | EPA 1668C | 55215-18-4 | 8258 | LDW23-PS1 | LDW23-PS1-07-W | No | 1274652 | 196653 | NAD83 | WA-N NAD83 | Passive sampler | LDWAOC4 SW PS2023-WSC
LDWAOC4 SW PS 2023 Calc Water | LDW AOC4 SW Passive Sampler 2023 Calculated Water Results (Periodic Mon.) | PS1 (South Park Bridge) | LDW23-PS1-07-W | Water results calculated from passive sampler data | Surface water (calculated) | 2023-09-05 09:15 | PCBs | PCB-130 | D | 2.44 | 2.44 | 2.44 |  | pg/L | NA | Yes | 3 | EPA 1668C | 52663-66-8 | 8260 | LDW23-PS1 | LDW23-PS1-07-W | No | 1274652 | 196653 | NAD83 | WA-N NAD83 | Passive sampler | LDWAOC4 SW PS2023-WSC
LDWAOC4 SW PS 2023 Calc Water | LDW AOC4 SW Passive Sampler 2023 Calculated Water Results (Periodic Mon.) | PS1 (South Park Bridge) | LDW23-PS1-07-W | Water results calculated from passive sampler data | Surface water (calculated) | 2023-09-05 09:15 | PCBs | PCB-131 | D | 0.707 | 0.707 | 0.707 |  | pg/L | NA | Yes | 3 | EPA 1668C | 61798-70-7 | 8262 | LDW23-PS1 | LDW23-PS1-07-W | No | 1274652 | 196653 | NAD83 | WA-N NAD83 | Passive sampler | LDWAOC4 SW PS2023-WSC
LDWAOC4 SW PS 2023 Calc Water | LDW AOC4 SW Passive Sampler 2023 Calculated Water Results (Periodic Mon.) | PS1 (South Park Bridge) | LDW23-PS1-07-W | Water results calculated from passive sampler data | Surface water (calculated) | 2023-09-05 09:15 | PCBs | PCB-132 | D | 14.2 | 14.2 | 14.2 |  | pg/L | NA | Yes | 3 | EPA 1668C | 38380-05-1 | 8264 | LDW23-PS1 | LDW23-PS1-07-W | No | 1274652 | 196653 | NAD83 | WA-N NAD83 | Passive sampler | LDWAOC4 SW PS2023-WSC
LDWAOC4 SW PS 2023 Calc Water | LDW AOC4 SW Passive Sampler 2023 Calculated Water Results (Periodic Mon.) | PS1 (South Park Bridge) | LDW23-PS1-07-W | Water results calculated from passive sampler data | Surface water (calculated) | 2023-09-05 09:15 | PCBs | PCB-133 | D | 0.771 | 0.771 | 0.771 |  | pg/L | NA | Yes | 3 | EPA 1668C | 35694-04-3 | 8266 | LDW23-PS1 | LDW23-PS1-07-W | No | 1274652 | 196653 | NAD83 | WA-N NAD83 | Passive sampler | LDWAOC4 SW PS2023-WSC
LDWAOC4 SW PS 2023 Calc Water | LDW AOC4 SW Passive Sampler 2023 Calculated Water Results (Periodic Mon.) | PS1 (South Park Bridge) | LDW23-PS1-07-W | Water results calculated from passive sampler data | Surface water (calculated) | 2023-09-05 09:15 | PCBs | PCB-134 | D | 3.13 C | 3.13 | 3.13 | C | pg/L | NA | Yes | 3 | EPA 1668C | 52704-70-8 | 8268 | LDW23-PS1 | LDW23-PS1-07-W | No | 1274652 | 196653 | NAD83 | WA-N NAD83 | Passive sampler | LDWAOC4 SW PS2023-WSC
LDWAOC4 SW PS 2023 Calc Water | LDW AOC4 SW Passive Sampler 2023 Calculated Water Results (Periodic Mon.) | PS1 (South Park Bridge) | LDW23-PS1-07-W | Water results calculated from passive sampler data | Surface water (calculated) | 2023-09-05 09:15 | PCBs | PCB-135 | D | 20.8 C | 20.8 | 20.8 | C | pg/L | NA | Yes | 3 | EPA 1668C | 52744-13-5 | 8270 | LDW23-PS1 | LDW23-PS1-07-W | No | 1274652 | 196653 | NAD83 | WA-N NAD83 | Passive sampler | LDWAOC4 SW PS2023-WSC
LDWAOC4 SW PS 2023 Calc Water | LDW AOC4 SW Passive Sampler 2023 Calculated Water Results (Periodic Mon.) | PS1 (South Park Bridge) | LDW23-PS1-07-W | Water results calculated from passive sampler data | Surface water (calculated) | 2023-09-05 09:15 | PCBs | PCB-136 | D | 12.1 | 12.1 | 12.1 |  | pg/L | NA | Yes | 3 | EPA 1668C | 38411-22-2 | 8272 | LDW23-PS1 | LDW23-PS1-07-W | No | 1274652 | 196653 | NAD83 | WA-N NAD83 | Passive sampler | LDWAOC4 SW PS2023-WSC
LDWAOC4 SW PS 2023 Calc Water | LDW AOC4 SW Passive Sampler 2023 Calculated Water Results (Periodic Mon.) | PS1 (South Park Bridge) | LDW23-PS1-07-W | Water results calculated from passive sampler data | Surface water (calculated) | 2023-09-05 09:15 | PCBs | PCB-137 | D | 1.33 | 1.33 | 1.33 |  | pg/L | NA | Yes | 3 | EPA 1668C | 35694-06-5 | 8274 | LDW23-PS1 | LDW23-PS1-07-W | No | 1274652 | 196653 | NAD83 | WA-N NAD83 | Passive sampler | LDWAOC4 SW PS2023-WSC
LDWAOC4 SW PS 2023 Calc Water | LDW AOC4 SW Passive Sampler 2023 Calculated Water Results (Periodic Mon.) | PS1 (South Park Bridge) | LDW23-PS1-07-W | Water results calculated from passive sampler data | Surface water (calculated) | 2023-09-05 09:15 | PCBs | PCB-138 | D | C129 |  |  | C | pg/L | NA | Yes | 0 | EPA 1668C | 35065-28-2 | 8276 | LDW23-PS1 | LDW23-PS1-07-W | No | 1274652 | 196653 | NAD83 | WA-N NAD83 | Passive sampler | LDWAOC4 SW PS2023-WSC
LDWAOC4 SW PS 2023 Calc Water | LDW AOC4 SW Passive Sampler 2023 Calculated Water Results (Periodic Mon.) | PS1 (South Park Bridge) | LDW23-PS1-07-W | Water results calculated from passive sampler data | Surface water (calculated) | 2023-09-05 09:15 | PCBs | PCB-139 | D | 0.880 C | 0.88 | 0.88 | C | pg/L | NA | Yes | 3 | EPA 1668C | 56030-56-9 | 8278 | LDW23-PS1 | LDW23-PS1-07-W | No | 1274652 | 196653 | NAD83 | WA-N NAD83 | Passive sampler | LDWAOC4 SW PS2023-WSC
LDWAOC4 SW PS 2023 Calc Water | LDW AOC4 SW Passive Sampler 2023 Calculated Water Results (Periodic Mon.) | PS1 (South Park Bridge) | LDW23-PS1-07-W | Water results calculated from passive sampler data | Surface water (calculated) | 2023-09-05 09:15 | PCBs | PCB-140 | D | C139 |  |  | C | pg/L | NA | Yes | 0 | EPA 1668C | 59291-64-4 | 8280 | LDW23-PS1 | LDW23-PS1-07-W | No | 1274652 | 196653 | NAD83 | WA-N NAD83 | Passive sampler | LDWAOC4 SW PS2023-WSC
LDWAOC4 SW PS 2023 Calc Water | LDW AOC4 SW Passive Sampler 2023 Calculated Water Results (Periodic Mon.) | PS1 (South Park Bridge) | LDW23-PS1-07-W | Water results calculated from passive sampler data | Surface water (calculated) | 2023-09-05 09:15 | PCBs | PCB-141 | D | 6.03 | 6.03 | 6.03 |  | pg/L | NA | Yes | 3 | EPA 1668C | 52712-04-6 | 8282 | LDW23-PS1 | LDW23-PS1-07-W | No | 1274652 | 196653 | NAD83 | WA-N NAD83 | Passive sampler | LDWAOC4 SW PS2023-WSC
LDWAOC4 SW PS 2023 Calc Water | LDW AOC4 SW Passive Sampler 2023 Calculated Water Results (Periodic Mon.) | PS1 (South Park Bridge) | LDW23-PS1-07-W | Water results calculated from passive sampler data | Surface water (calculated) | 2023-09-05 09:15 | PCBs | PCB-142 | D | 0.00762 U | 0.00762 | 0.00381 | U | pg/L | NA | No | 3 | EPA 1668C | 41411-61-4 | 8284 | LDW23-PS1 | LDW23-PS1-07-W | No | 1274652 | 196653 | NAD83 | WA-N NAD83 | Passive sampler | LDWAOC4 SW PS2023-WSC
LDWAOC4 SW PS 2023 Calc Water | LDW AOC4 SW Passive Sampler 2023 Calculated Water Results (Periodic Mon.) | PS1 (South Park Bridge) | LDW23-PS1-07-W | Water results calculated from passive sampler data | Surface water (calculated) | 2023-09-05 09:15 | PCBs | PCB-143 | D | C134 |  |  | C | pg/L | NA | Yes | 0 | EPA 1668C | 68194-15-0 | 8286 | LDW23-PS1 | LDW23-PS1-07-W | No | 1274652 | 196653 | NAD83 | WA-N NAD83 | Passive sampler | LDWAOC4 SW PS2023-WSC
LDWAOC4 SW PS 2023 Calc Water | LDW AOC4 SW Passive Sampler 2023 Calculated Water Results (Periodic Mon.) | PS1 (South Park Bridge) | LDW23-PS1-07-W | Water results calculated from passive sampler data | Surface water (calculated) | 2023-09-05 09:15 | PCBs | PCB-144 | D | 2.61 | 2.61 | 2.61 |  | pg/L | NA | Yes | 3 | EPA 1668C | 68194-14-9 | 8288 | LDW23-PS1 | LDW23-PS1-07-W | No | 1274652 | 196653 | NAD83 | WA-N NAD83 | Passive sampler | LDWAOC4 SW PS2023-WSC
LDWAOC4 SW PS 2023 Calc Water | LDW AOC4 SW Passive Sampler 2023 Calculated Water Results (Periodic Mon.) | PS1 (South Park Bridge) | LDW23-PS1-07-W | Water results calculated from passive sampler data | Surface water (calculated) | 2023-09-05 09:15 | PCBs | PCB-145 | D | 0.0310 J | 0.031 | 0.031 | J | pg/L | NA | Yes | 3 | EPA 1668C | 74472-40-5 | 8290 | LDW23-PS1 | LDW23-PS1-07-W | No | 1274652 | 196653 | NAD83 | WA-N NAD83 | Passive sampler | LDWAOC4 SW PS2023-WSC
LDWAOC4 SW PS 2023 Calc Water | LDW AOC4 SW Passive Sampler 2023 Calculated Water Results (Periodic Mon.) | PS1 (South Park Bridge) | LDW23-PS1-07-W | Water results calculated from passive sampler data | Surface water (calculated) | 2023-09-05 09:15 | PCBs | PCB-146 | D | 6.80 | 6.8 | 6.8 |  | pg/L | NA | Yes | 3 | EPA 1668C | 51908-16-8 | 8292 | LDW23-PS1 | LDW23-PS1-07-W | No | 1274652 | 196653 | NAD83 | WA-N NAD83 | Passive sampler | LDWAOC4 SW PS2023-WSC
LDWAOC4 SW PS 2023 Calc Water | LDW AOC4 SW Passive Sampler 2023 Calculated Water Results (Periodic Mon.) | PS1 (South Park Bridge) | LDW23-PS1-07-W | Water results calculated from passive sampler data | Surface water (calculated) | 2023-09-05 09:15 | PCBs | PCB-147 | D | 39.7 C | 39.7 | 39.7 | C | pg/L | NA | Yes | 3 | EPA 1668C | 68194-13-8 | 8294 | LDW23-PS1 | LDW23-PS1-07-W | No | 1274652 | 196653 | NAD83 | WA-N NAD83 | Passive sampler | LDWAOC4 SW PS2023-WSC
LDWAOC4 SW PS 2023 Calc Water | LDW AOC4 SW Passive Sampler 2023 Calculated Water Results (Periodic Mon.) | PS1 (South Park Bridge) | LDW23-PS1-07-W | Water results calculated from passive sampler data | Surface water (calculated) | 2023-09-05 09:15 | PCBs | PCB-148 | D | 0.151 | 0.151 | 0.151 |  | pg/L | NA | Yes | 3 | EPA 1668C | 74472-41-6 | 8296 | LDW23-PS1 | LDW23-PS1-07-W | No | 1274652 | 196653 | NAD83 | WA-N NAD83 | Passive sampler | LDWAOC4 SW PS2023-WSC
LDWAOC4 SW PS 2023 Calc Water | LDW AOC4 SW Passive Sampler 2023 Calculated Water Results (Periodic Mon.) | PS1 (South Park Bridge) | LDW23-PS1-07-W | Water results calculated from passive sampler data | Surface water (calculated) | 2023-09-05 09:15 | PCBs | PCB-149 | D | C147 |  |  | C | pg/L | NA | Yes | 0 | EPA 1668C | 38380-04-0 | 8298 | LDW23-PS1 | LDW23-PS1-07-W | No | 1274652 | 196653 | NAD83 | WA-N NAD83 | Passive sampler | LDWAOC4 SW PS2023-WSC
LDWAOC4 SW PS 2023 Calc Water | LDW AOC4 SW Passive Sampler 2023 Calculated Water Results (Periodic Mon.) | PS1 (South Park Bridge) | LDW23-PS1-07-W | Water results calculated from passive sampler data | Surface water (calculated) | 2023-09-05 09:15 | PCBs | PCB-150 | D | 0.230 | 0.23 | 0.23 |  | pg/L | NA | Yes | 3 | EPA 1668C | 68194-08-1 | 8300 | LDW23-PS1 | LDW23-PS1-07-W | No | 1274652 | 196653 | NAD83 | WA-N NAD83 | Passive sampler | LDWAOC4 SW PS2023-WSC
LDWAOC4 SW PS 2023 Calc Water | LDW AOC4 SW Passive Sampler 2023 Calculated Water Results (Periodic Mon.) | PS1 (South Park Bridge) | LDW23-PS1-07-W | Water results calculated from passive sampler data | Surface water (calculated) | 2023-09-05 09:15 | PCBs | PCB-151 | D | C135 |  |  | C | pg/L | NA | Yes | 0 | EPA 1668C | 52663-63-5 | 8302 | LDW23-PS1 | LDW23-PS1-07-W | No | 1274652 | 196653 | NAD83 | WA-N NAD83 | Passive sampler | LDWAOC4 SW PS2023-WSC
LDWAOC4 SW PS 2023 Calc Water | LDW AOC4 SW Passive Sampler 2023 Calculated Water Results (Periodic Mon.) | PS1 (South Park Bridge) | LDW23-PS1-07-W | Water results calculated from passive sampler data | Surface water (calculated) | 2023-09-05 09:15 | PCBs | PCB-152 | D | 0.0866 | 0.0866 | 0.0866 |  | pg/L | NA | Yes | 3 | EPA 1668C | 68194-09-2 | 8304 | LDW23-PS1 | LDW23-PS1-07-W | No | 1274652 | 196653 | NAD83 | WA-N NAD83 | Passive sampler | LDWAOC4 SW PS2023-WSC
LDWAOC4 SW PS 2023 Calc Water | LDW AOC4 SW Passive Sampler 2023 Calculated Water Results (Periodic Mon.) | PS1 (South Park Bridge) | LDW23-PS1-07-W | Water results calculated from passive sampler data | Surface water (calculated) | 2023-09-05 09:15 | PCBs | PCB-153 | D | 37.9 C | 37.9 | 37.9 | C | pg/L | NA | Yes | 3 | EPA 1668C | 35065-27-1 | 8306 | LDW23-PS1 | LDW23-PS1-07-W | No | 1274652 | 196653 | NAD83 | WA-N NAD83 | Passive sampler | LDWAOC4 SW PS2023-WSC
LDWAOC4 SW PS 2023 Calc Water | LDW AOC4 SW Passive Sampler 2023 Calculated Water Results (Periodic Mon.) | PS1 (South Park Bridge) | LDW23-PS1-07-W | Water results calculated from passive sampler data | Surface water (calculated) | 2023-09-05 09:15 | PCBs | PCB-154 | D | C135 |  |  | C | pg/L | NA | Yes | 0 | EPA 1668C | 60145-22-4 | 8308 | LDW23-PS1 | LDW23-PS1-07-W | No | 1274652 | 196653 | NAD83 | WA-N NAD83 | Passive sampler | LDWAOC4 SW PS2023-WSC
LDWAOC4 SW PS 2023 Calc Water | LDW AOC4 SW Passive Sampler 2023 Calculated Water Results (Periodic Mon.) | PS1 (South Park Bridge) | LDW23-PS1-07-W | Water results calculated from passive sampler data | Surface water (calculated) | 2023-09-05 09:15 | PCBs | PCB-155 | D | 0.0148 J | 0.0148 | 0.0148 | J | pg/L | NA | Yes | 3 | EPA 1668C | 33979-03-2 | 8310 | LDW23-PS1 | LDW23-PS1-07-W | No | 1274652 | 196653 | NAD83 | WA-N NAD83 | Passive sampler | LDWAOC4 SW PS2023-WSC
LDWAOC4 SW PS 2023 Calc Water | LDW AOC4 SW Passive Sampler 2023 Calculated Water Results (Periodic Mon.) | PS1 (South Park Bridge) | LDW23-PS1-07-W | Water results calculated from passive sampler data | Surface water (calculated) | 2023-09-05 09:15 | PCBs | PCB-156 | D | 3.61 C | 3.61 | 3.61 | C | pg/L | NA | Yes | 3 | EPA 1668C | 38380-08-4 | 8312 | LDW23-PS1 | LDW23-PS1-07-W | No | 1274652 | 196653 | NAD83 | WA-N NAD83 | Passive sampler | LDWAOC4 SW PS2023-WSC
LDWAOC4 SW PS 2023 Calc Water | LDW AOC4 SW Passive Sampler 2023 Calculated Water Results (Periodic Mon.) | PS1 (South Park Bridge) | LDW23-PS1-07-W | Water results calculated from passive sampler data | Surface water (calculated) | 2023-09-05 09:15 | PCBs | PCB-157 | D | C156 |  |  | C | pg/L | NA | Yes | 0 | EPA 1668C | 69782-90-7 | 8314 | LDW23-PS1 | LDW23-PS1-07-W | No | 1274652 | 196653 | NAD83 | WA-N NAD83 | Passive sampler | LDWAOC4 SW PS2023-WSC
LDWAOC4 SW PS 2023 Calc Water | LDW AOC4 SW Passive Sampler 2023 Calculated Water Results (Periodic Mon.) | PS1 (South Park Bridge) | LDW23-PS1-07-W | Water results calculated from passive sampler data | Surface water (calculated) | 2023-09-05 09:15 | PCBs | PCB-158 | D | 3.68 | 3.68 | 3.68 |  | pg/L | NA | Yes | 3 | EPA 1668C | 74472-42-7 | 8316 | LDW23-PS1 | LDW23-PS1-07-W | No | 1274652 | 196653 | NAD83 | WA-N NAD83 | Passive sampler | LDWAOC4 SW PS2023-WSC
LDWAOC4 SW PS 2023 Calc Water | LDW AOC4 SW Passive Sampler 2023 Calculated Water Results (Periodic Mon.) | PS1 (South Park Bridge) | LDW23-PS1-07-W | Water results calculated from passive sampler data | Surface water (calculated) | 2023-09-05 09:15 | PCBs | PCB-159 | D | 0.291 | 0.291 | 0.291 |  | pg/L | NA | Yes | 3 | EPA 1668C | 39635-35-3 | 8318 | LDW23-PS1 | LDW23-PS1-07-W | No | 1274652 | 196653 | NAD83 | WA-N NAD83 | Passive sampler | LDWAOC4 SW PS2023-WSC
LDWAOC4 SW PS 2023 Calc Water | LDW AOC4 SW Passive Sampler 2023 Calculated Water Results (Periodic Mon.) | PS1 (South Park Bridge) | LDW23-PS1-07-W | Water results calculated from passive sampler data | Surface water (calculated) | 2023-09-05 09:15 | PCBs | PCB-160 | D | C129 |  |  | C | pg/L | NA | Yes | 0 | EPA 1668C | 41411-62-5 | 8320 | LDW23-PS1 | LDW23-PS1-07-W | No | 1274652 | 196653 | NAD83 | WA-N NAD83 | Passive sampler | LDWAOC4 SW PS2023-WSC
LDWAOC4 SW PS 2023 Calc Water | LDW AOC4 SW Passive Sampler 2023 Calculated Water Results (Periodic Mon.) | PS1 (South Park Bridge) | LDW23-PS1-07-W | Water results calculated from passive sampler data | Surface water (calculated) | 2023-09-05 09:15 | PCBs | PCB-161 | D | 0.00516 U | 0.00516 | 0.00258 | U | pg/L | NA | No | 3 | EPA 1668C | 74472-43-8 | 8322 | LDW23-PS1 | LDW23-PS1-07-W | No | 1274652 | 196653 | NAD83 | WA-N NAD83 | Passive sampler | LDWAOC4 SW PS2023-WSC
LDWAOC4 SW PS 2023 Calc Water | LDW AOC4 SW Passive Sampler 2023 Calculated Water Results (Periodic Mon.) | PS1 (South Park Bridge) | LDW23-PS1-07-W | Water results calculated from passive sampler data | Surface water (calculated) | 2023-09-05 09:15 | PCBs | PCB-162 | D | 0.0858 | 0.0858 | 0.0858 |  | pg/L | NA | Yes | 3 | EPA 1668C | 39635-34-2 | 8324 | LDW23-PS1 | LDW23-PS1-07-W | No | 1274652 | 196653 | NAD83 | WA-N NAD83 | Passive sampler | LDWAOC4 SW PS2023-WSC
LDWAOC4 SW PS 2023 Calc Water | LDW AOC4 SW Passive Sampler 2023 Calculated Water Results (Periodic Mon.) | PS1 (South Park Bridge) | LDW23-PS1-07-W | Water results calculated from passive sampler data | Surface water (calculated) | 2023-09-05 09:15 | PCBs | PCB-163 | D | C129 |  |  | C | pg/L | NA | Yes | 0 | EPA 1668C | 74472-44-9 | 8326 | LDW23-PS1 | LDW23-PS1-07-W | No | 1274652 | 196653 | NAD83 | WA-N NAD83 | Passive sampler | LDWAOC4 SW PS2023-WSC
LDWAOC4 SW PS 2023 Calc Water | LDW AOC4 SW Passive Sampler 2023 Calculated Water Results (Periodic Mon.) | PS1 (South Park Bridge) | LDW23-PS1-07-W | Water results calculated from passive sampler data | Surface water (calculated) | 2023-09-05 09:15 | PCBs | PCB-164 | D | 2.76 | 2.76 | 2.76 |  | pg/L | NA | Yes | 3 | EPA 1668C | 74472-45-0 | 8328 | LDW23-PS1 | LDW23-PS1-07-W | No | 1274652 | 196653 | NAD83 | WA-N NAD83 | Passive sampler | LDWAOC4 SW PS2023-WSC
LDWAOC4 SW PS 2023 Calc Water | LDW AOC4 SW Passive Sampler 2023 Calculated Water Results (Periodic Mon.) | PS1 (South Park Bridge) | LDW23-PS1-07-W | Water results calculated from passive sampler data | Surface water (calculated) | 2023-09-05 09:15 | PCBs | PCB-165 | D | 0.0257 J | 0.0257 | 0.0257 | J | pg/L | NA | Yes | 3 | EPA 1668C | 74472-46-1 | 8330 | LDW23-PS1 | LDW23-PS1-07-W | No | 1274652 | 196653 | NAD83 | WA-N NAD83 | Passive sampler | LDWAOC4 SW PS2023-WSC
LDWAOC4 SW PS 2023 Calc Water | LDW AOC4 SW Passive Sampler 2023 Calculated Water Results (Periodic Mon.) | PS1 (South Park Bridge) | LDW23-PS1-07-W | Water results calculated from passive sampler data | Surface water (calculated) | 2023-09-05 09:15 | PCBs | PCB-166 | D | C128 |  |  | C | pg/L | NA | Yes | 0 | EPA 1668C | 41411-63-6 | 8332 | LDW23-PS1 | LDW23-PS1-07-W | No | 1274652 | 196653 | NAD83 | WA-N NAD83 | Passive sampler | LDWAOC4 SW PS2023-WSC
LDWAOC4 SW PS 2023 Calc Water | LDW AOC4 SW Passive Sampler 2023 Calculated Water Results (Periodic Mon.) | PS1 (South Park Bridge) | LDW23-PS1-07-W | Water results calculated from passive sampler data | Surface water (calculated) | 2023-09-05 09:15 | PCBs | PCB-167 | D | 1.07 | 1.07 | 1.07 |  | pg/L | NA | Yes | 3 | EPA 1668C | 52663-72-6 | 8334 | LDW23-PS1 | LDW23-PS1-07-W | No | 1274652 | 196653 | NAD83 | WA-N NAD83 | Passive sampler | LDWAOC4 SW PS2023-WSC
LDWAOC4 SW PS 2023 Calc Water | LDW AOC4 SW Passive Sampler 2023 Calculated Water Results (Periodic Mon.) | PS1 (South Park Bridge) | LDW23-PS1-07-W | Water results calculated from passive sampler data | Surface water (calculated) | 2023-09-05 09:15 | PCBs | PCB-168 | D | C153 |  |  | C | pg/L | NA | Yes | 0 | EPA 1668C | 59291-65-5 | 8336 | LDW23-PS1 | LDW23-PS1-07-W | No | 1274652 | 196653 | NAD83 | WA-N NAD83 | Passive sampler | LDWAOC4 SW PS2023-WSC
LDWAOC4 SW PS 2023 Calc Water | LDW AOC4 SW Passive Sampler 2023 Calculated Water Results (Periodic Mon.) | PS1 (South Park Bridge) | LDW23-PS1-07-W | Water results calculated from passive sampler data | Surface water (calculated) | 2023-09-05 09:15 | PCBs | PCB-169 | D | 0.00567 U | 0.00567 | 0.00284 | U | pg/L | NA | No | 3 | EPA 1668C | 32774-16-6 | 8338 | LDW23-PS1 | LDW23-PS1-07-W | No | 1274652 | 196653 | NAD83 | WA-N NAD83 | Passive sampler | LDWAOC4 SW PS2023-WSC
LDWAOC4 SW PS 2023 Calc Water | LDW AOC4 SW Passive Sampler 2023 Calculated Water Results (Periodic Mon.) | PS1 (South Park Bridge) | LDW23-PS1-07-W | Water results calculated from passive sampler data | Surface water (calculated) | 2023-09-05 09:15 | PCBs | PCB-170 | D | 4.72 | 4.72 | 4.72 |  | pg/L | NA | Yes | 3 | EPA 1668C | 35065-30-6 | 8340 | LDW23-PS1 | LDW23-PS1-07-W | No | 1274652 | 196653 | NAD83 | WA-N NAD83 | Passive sampler | LDWAOC4 SW PS2023-WSC
LDWAOC4 SW PS 2023 Calc Water | LDW AOC4 SW Passive Sampler 2023 Calculated Water Results (Periodic Mon.) | PS1 (South Park Bridge) | LDW23-PS1-07-W | Water results calculated from passive sampler data | Surface water (calculated) | 2023-09-05 09:15 | PCBs | PCB-171 | D | 2.85 C | 2.85 | 2.85 | C | pg/L | NA | Yes | 3 | EPA 1668C | 52663-71-5 | 8342 | LDW23-PS1 | LDW23-PS1-07-W | No | 1274652 | 196653 | NAD83 | WA-N NAD83 | Passive sampler | LDWAOC4 SW PS2023-WSC
LDWAOC4 SW PS 2023 Calc Water | LDW AOC4 SW Passive Sampler 2023 Calculated Water Results (Periodic Mon.) | PS1 (South Park Bridge) | LDW23-PS1-07-W | Water results calculated from passive sampler data | Surface water (calculated) | 2023-09-05 09:15 | PCBs | PCB-172 | D | 0.924 | 0.924 | 0.924 |  | pg/L | NA | Yes | 3 | EPA 1668C | 52663-74-8 | 8344 | LDW23-PS1 | LDW23-PS1-07-W | No | 1274652 | 196653 | NAD83 | WA-N NAD83 | Passive sampler | LDWAOC4 SW PS2023-WSC
LDWAOC4 SW PS 2023 Calc Water | LDW AOC4 SW Passive Sampler 2023 Calculated Water Results (Periodic Mon.) | PS1 (South Park Bridge) | LDW23-PS1-07-W | Water results calculated from passive sampler data | Surface water (calculated) | 2023-09-05 09:15 | PCBs | PCB-173 | D | C171 |  |  | C | pg/L | NA | Yes | 0 | EPA 1668C | 68194-16-1 | 8346 | LDW23-PS1 | LDW23-PS1-07-W | No | 1274652 | 196653 | NAD83 | WA-N NAD83 | Passive sampler | LDWAOC4 SW PS2023-WSC
LDWAOC4 SW PS 2023 Calc Water | LDW AOC4 SW Passive Sampler 2023 Calculated Water Results (Periodic Mon.) | PS1 (South Park Bridge) | LDW23-PS1-07-W | Water results calculated from passive sampler data | Surface water (calculated) | 2023-09-05 09:15 | PCBs | PCB-174 | D | 8.80 | 8.8 | 8.8 |  | pg/L | NA | Yes | 3 | EPA 1668C | 38411-25-5 | 8348 | LDW23-PS1 | LDW23-PS1-07-W | No | 1274652 | 196653 | NAD83 | WA-N NAD83 | Passive sampler | LDWAOC4 SW PS2023-WSC
LDWAOC4 SW PS 2023 Calc Water | LDW AOC4 SW Passive Sampler 2023 Calculated Water Results (Periodic Mon.) | PS1 (South Park Bridge) | LDW23-PS1-07-W | Water results calculated from passive sampler data | Surface water (calculated) | 2023-09-05 09:15 | PCBs | PCB-175 | D | 0.436 | 0.436 | 0.436 |  | pg/L | NA | Yes | 3 | EPA 1668C | 40186-70-7 | 8350 | LDW23-PS1 | LDW23-PS1-07-W | No | 1274652 | 196653 | NAD83 | WA-N NAD83 | Passive sampler | LDWAOC4 SW PS2023-WSC
LDWAOC4 SW PS 2023 Calc Water | LDW AOC4 SW Passive Sampler 2023 Calculated Water Results (Periodic Mon.) | PS1 (South Park Bridge) | LDW23-PS1-07-W | Water results calculated from passive sampler data | Surface water (calculated) | 2023-09-05 09:15 | PCBs | PCB-176 | D | 1.27 | 1.27 | 1.27 |  | pg/L | NA | Yes | 3 | EPA 1668C | 52663-65-7 | 8352 | LDW23-PS1 | LDW23-PS1-07-W | No | 1274652 | 196653 | NAD83 | WA-N NAD83 | Passive sampler | LDWAOC4 SW PS2023-WSC
LDWAOC4 SW PS 2023 Calc Water | LDW AOC4 SW Passive Sampler 2023 Calculated Water Results (Periodic Mon.) | PS1 (South Park Bridge) | LDW23-PS1-07-W | Water results calculated from passive sampler data | Surface water (calculated) | 2023-09-05 09:15 | PCBs | PCB-177 | D | 5.66 | 5.66 | 5.66 |  | pg/L | NA | Yes | 3 | EPA 1668C | 52663-70-4 | 8354 | LDW23-PS1 | LDW23-PS1-07-W | No | 1274652 | 196653 | NAD83 | WA-N NAD83 | Passive sampler | LDWAOC4 SW PS2023-WSC
LDWAOC4 SW PS 2023 Calc Water | LDW AOC4 SW Passive Sampler 2023 Calculated Water Results (Periodic Mon.) | PS1 (South Park Bridge) | LDW23-PS1-07-W | Water results calculated from passive sampler data | Surface water (calculated) | 2023-09-05 09:15 | PCBs | PCB-178 | D | 2.55 | 2.55 | 2.55 |  | pg/L | NA | Yes | 3 | EPA 1668C | 52663-67-9 | 8356 | LDW23-PS1 | LDW23-PS1-07-W | No | 1274652 | 196653 | NAD83 | WA-N NAD83 | Passive sampler | LDWAOC4 SW PS2023-WSC
LDWAOC4 SW PS 2023 Calc Water | LDW AOC4 SW Passive Sampler 2023 Calculated Water Results (Periodic Mon.) | PS1 (South Park Bridge) | LDW23-PS1-07-W | Water results calculated from passive sampler data | Surface water (calculated) | 2023-09-05 09:15 | PCBs | PCB-179 | D | 4.52 | 4.52 | 4.52 |  | pg/L | NA | Yes | 3 | EPA 1668C | 52663-64-6 | 8358 | LDW23-PS1 | LDW23-PS1-07-W | No | 1274652 | 196653 | NAD83 | WA-N NAD83 | Passive sampler | LDWAOC4 SW PS2023-WSC
LDWAOC4 SW PS 2023 Calc Water | LDW AOC4 SW Passive Sampler 2023 Calculated Water Results (Periodic Mon.) | PS1 (South Park Bridge) | LDW23-PS1-07-W | Water results calculated from passive sampler data | Surface water (calculated) | 2023-09-05 09:15 | PCBs | PCB-180 | D | 9.21 C | 9.21 | 9.21 | C | pg/L | NA | Yes | 3 | EPA 1668C | 35065-29-3 | 8360 | LDW23-PS1 | LDW23-PS1-07-W | No | 1274652 | 196653 | NAD83 | WA-N NAD83 | Passive sampler | LDWAOC4 SW PS2023-WSC
LDWAOC4 SW PS 2023 Calc Water | LDW AOC4 SW Passive Sampler 2023 Calculated Water Results (Periodic Mon.) | PS1 (South Park Bridge) | LDW23-PS1-07-W | Water results calculated from passive sampler data | Surface water (calculated) | 2023-09-05 09:15 | PCBs | PCB-181 | D | 0.0789 | 0.0789 | 0.0789 |  | pg/L | NA | Yes | 3 | EPA 1668C | 74472-47-2 | 8362 | LDW23-PS1 | LDW23-PS1-07-W | No | 1274652 | 196653 | NAD83 | WA-N NAD83 | Passive sampler | LDWAOC4 SW PS2023-WSC
LDWAOC4 SW PS 2023 Calc Water | LDW AOC4 SW Passive Sampler 2023 Calculated Water Results (Periodic Mon.) | PS1 (South Park Bridge) | LDW23-PS1-07-W | Water results calculated from passive sampler data | Surface water (calculated) | 2023-09-05 09:15 | PCBs | PCB-182 | D | 0.00249 U | 0.00249 | 0.00125 | U | pg/L | NA | No | 3 | EPA 1668C | 60145-23-5 | 8364 | LDW23-PS1 | LDW23-PS1-07-W | No | 1274652 | 196653 | NAD83 | WA-N NAD83 | Passive sampler | LDWAOC4 SW PS2023-WSC
LDWAOC4 SW PS 2023 Calc Water | LDW AOC4 SW Passive Sampler 2023 Calculated Water Results (Periodic Mon.) | PS1 (South Park Bridge) | LDW23-PS1-07-W | Water results calculated from passive sampler data | Surface water (calculated) | 2023-09-05 09:15 | PCBs | PCB-183 | D | 6.12 C | 6.12 | 6.12 | C | pg/L | NA | Yes | 3 | EPA 1668C | 52663-69-1 | 8366 | LDW23-PS1 | LDW23-PS1-07-W | No | 1274652 | 196653 | NAD83 | WA-N NAD83 | Passive sampler | LDWAOC4 SW PS2023-WSC
LDWAOC4 SW PS 2023 Calc Water | LDW AOC4 SW Passive Sampler 2023 Calculated Water Results (Periodic Mon.) | PS1 (South Park Bridge) | LDW23-PS1-07-W | Water results calculated from passive sampler data | Surface water (calculated) | 2023-09-05 09:15 | PCBs | PCB-184 | D | 0.00769 J | 0.00769 | 0.00769 | J | pg/L | NA | Yes | 3 | EPA 1668C | 74472-48-3 | 8368 | LDW23-PS1 | LDW23-PS1-07-W | No | 1274652 | 196653 | NAD83 | WA-N NAD83 | Passive sampler | LDWAOC4 SW PS2023-WSC
LDWAOC4 SW PS 2023 Calc Water | LDW AOC4 SW Passive Sampler 2023 Calculated Water Results (Periodic Mon.) | PS1 (South Park Bridge) | LDW23-PS1-07-W | Water results calculated from passive sampler data | Surface water (calculated) | 2023-09-05 09:15 | PCBs | PCB-185 | D | C183 |  |  | C | pg/L | NA | Yes | 0 | EPA 1668C | 52712-05-7 | 8370 | LDW23-PS1 | LDW23-PS1-07-W | No | 1274652 | 196653 | NAD83 | WA-N NAD83 | Passive sampler | LDWAOC4 SW PS2023-WSC
LDWAOC4 SW PS 2023 Calc Water | LDW AOC4 SW Passive Sampler 2023 Calculated Water Results (Periodic Mon.) | PS1 (South Park Bridge) | LDW23-PS1-07-W | Water results calculated from passive sampler data | Surface water (calculated) | 2023-09-05 09:15 | PCBs | PCB-186 | D | 0.00190 U | 0.0019 | 0.00095 | U | pg/L | NA | No | 3 | EPA 1668C | 74472-49-4 | 8372 | LDW23-PS1 | LDW23-PS1-07-W | No | 1274652 | 196653 | NAD83 | WA-N NAD83 | Passive sampler | LDWAOC4 SW PS2023-WSC
LDWAOC4 SW PS 2023 Calc Water | LDW AOC4 SW Passive Sampler 2023 Calculated Water Results (Periodic Mon.) | PS1 (South Park Bridge) | LDW23-PS1-07-W | Water results calculated from passive sampler data | Surface water (calculated) | 2023-09-05 09:15 | PCBs | PCB-187 | D | 12.7 | 12.7 | 12.7 |  | pg/L | NA | Yes | 3 | EPA 1668C | 52663-68-0 | 8374 | LDW23-PS1 | LDW23-PS1-07-W | No | 1274652 | 196653 | NAD83 | WA-N NAD83 | Passive sampler | LDWAOC4 SW PS2023-WSC
LDWAOC4 SW PS 2023 Calc Water | LDW AOC4 SW Passive Sampler 2023 Calculated Water Results (Periodic Mon.) | PS1 (South Park Bridge) | LDW23-PS1-07-W | Water results calculated from passive sampler data | Surface water (calculated) | 2023-09-05 09:15 | PCBs | PCB-188 | D | 0.0256 | 0.0256 | 0.0256 |  | pg/L | NA | Yes | 3 | EPA 1668C | 74487-85-7 | 8376 | LDW23-PS1 | LDW23-PS1-07-W | No | 1274652 | 196653 | NAD83 | WA-N NAD83 | Passive sampler | LDWAOC4 SW PS2023-WSC
LDWAOC4 SW PS 2023 Calc Water | LDW AOC4 SW Passive Sampler 2023 Calculated Water Results (Periodic Mon.) | PS1 (South Park Bridge) | LDW23-PS1-07-W | Water results calculated from passive sampler data | Surface water (calculated) | 2023-09-05 09:15 | PCBs | PCB-189 | D | 0.0627 | 0.0627 | 0.0627 |  | pg/L | NA | Yes | 3 | EPA 1668C | 39635-31-9 | 8378 | LDW23-PS1 | LDW23-PS1-07-W | No | 1274652 | 196653 | NAD83 | WA-N NAD83 | Passive sampler | LDWAOC4 SW PS2023-WSC
LDWAOC4 SW PS 2023 Calc Water | LDW AOC4 SW Passive Sampler 2023 Calculated Water Results (Periodic Mon.) | PS1 (South Park Bridge) | LDW23-PS1-07-W | Water results calculated from passive sampler data | Surface water (calculated) | 2023-09-05 09:15 | PCBs | PCB-190 | D | 0.692 | 0.692 | 0.692 |  | pg/L | NA | Yes | 3 | EPA 1668C | 41411-64-7 | 8380 | LDW23-PS1 | LDW23-PS1-07-W | No | 1274652 | 196653 | NAD83 | WA-N NAD83 | Passive sampler | LDWAOC4 SW PS2023-WSC
LDWAOC4 SW PS 2023 Calc Water | LDW AOC4 SW Passive Sampler 2023 Calculated Water Results (Periodic Mon.) | PS1 (South Park Bridge) | LDW23-PS1-07-W | Water results calculated from passive sampler data | Surface water (calculated) | 2023-09-05 09:15 | PCBs | PCB-191 | D | 0.136 | 0.136 | 0.136 |  | pg/L | NA | Yes | 3 | EPA 1668C | 74472-50-7 | 8382 | LDW23-PS1 | LDW23-PS1-07-W | No | 1274652 | 196653 | NAD83 | WA-N NAD83 | Passive sampler | LDWAOC4 SW PS2023-WSC
LDWAOC4 SW PS 2023 Calc Water | LDW AOC4 SW Passive Sampler 2023 Calculated Water Results (Periodic Mon.) | PS1 (South Park Bridge) | LDW23-PS1-07-W | Water results calculated from passive sampler data | Surface water (calculated) | 2023-09-05 09:15 | PCBs | PCB-192 | D | 0.00104 U | 0.00104 | 0.00052 | U | pg/L | NA | No | 3 | EPA 1668C | 74472-51-8 | 8384 | LDW23-PS1 | LDW23-PS1-07-W | No | 1274652 | 196653 | NAD83 | WA-N NAD83 | Passive sampler | LDWAOC4 SW PS2023-WSC
LDWAOC4 SW PS 2023 Calc Water | LDW AOC4 SW Passive Sampler 2023 Calculated Water Results (Periodic Mon.) | PS1 (South Park Bridge) | LDW23-PS1-07-W | Water results calculated from passive sampler data | Surface water (calculated) | 2023-09-05 09:15 | PCBs | PCB-193 | D | C180 |  |  | C | pg/L | NA | Yes | 0 | EPA 1668C | 69782-91-8 | 8386 | LDW23-PS1 | LDW23-PS1-07-W | No | 1274652 | 196653 | NAD83 | WA-N NAD83 | Passive sampler | LDWAOC4 SW PS2023-WSC
LDWAOC4 SW PS 2023 Calc Water | LDW AOC4 SW Passive Sampler 2023 Calculated Water Results (Periodic Mon.) | PS1 (South Park Bridge) | LDW23-PS1-07-W | Water results calculated from passive sampler data | Surface water (calculated) | 2023-09-05 09:15 | PCBs | PCB-194 | D | 0.454 | 0.454 | 0.454 |  | pg/L | NA | Yes | 3 | EPA 1668C | 35694-08-7 | 8388 | LDW23-PS1 | LDW23-PS1-07-W | No | 1274652 | 196653 | NAD83 | WA-N NAD83 | Passive sampler | LDWAOC4 SW PS2023-WSC
LDWAOC4 SW PS 2023 Calc Water | LDW AOC4 SW Passive Sampler 2023 Calculated Water Results (Periodic Mon.) | PS1 (South Park Bridge) | LDW23-PS1-07-W | Water results calculated from passive sampler data | Surface water (calculated) | 2023-09-05 09:15 | PCBs | PCB-195 | D | 0.341 | 0.341 | 0.341 |  | pg/L | NA | Yes | 3 | EPA 1668C | 52663-78-2 | 8390 | LDW23-PS1 | LDW23-PS1-07-W | No | 1274652 | 196653 | NAD83 | WA-N NAD83 | Passive sampler | LDWAOC4 SW PS2023-WSC
LDWAOC4 SW PS 2023 Calc Water | LDW AOC4 SW Passive Sampler 2023 Calculated Water Results (Periodic Mon.) | PS1 (South Park Bridge) | LDW23-PS1-07-W | Water results calculated from passive sampler data | Surface water (calculated) | 2023-09-05 09:15 | PCBs | PCB-196 | D | 0.499 | 0.499 | 0.499 |  | pg/L | NA | Yes | 3 | EPA 1668C | 42740-50-1 | 8392 | LDW23-PS1 | LDW23-PS1-07-W | No | 1274652 | 196653 | NAD83 | WA-N NAD83 | Passive sampler | LDWAOC4 SW PS2023-WSC
LDWAOC4 SW PS 2023 Calc Water | LDW AOC4 SW Passive Sampler 2023 Calculated Water Results (Periodic Mon.) | PS1 (South Park Bridge) | LDW23-PS1-07-W | Water results calculated from passive sampler data | Surface water (calculated) | 2023-09-05 09:15 | PCBs | PCB-197 | D | 0.408 CJ | 0.408 | 0.408 | CJ | pg/L | NA | Yes | 3 | EPA 1668C | 33091-17-7 | 8394 | LDW23-PS1 | LDW23-PS1-07-W | No | 1274652 | 196653 | NAD83 | WA-N NAD83 | Passive sampler | LDWAOC4 SW PS2023-WSC
LDWAOC4 SW PS 2023 Calc Water | LDW AOC4 SW Passive Sampler 2023 Calculated Water Results (Periodic Mon.) | PS1 (South Park Bridge) | LDW23-PS1-07-W | Water results calculated from passive sampler data | Surface water (calculated) | 2023-09-05 09:15 | PCBs | PCB-198 | D | 1.17 CJ | 1.17 | 1.17 | CJ | pg/L | NA | Yes | 3 | EPA 1668C | 68194-17-2 | 8396 | LDW23-PS1 | LDW23-PS1-07-W | No | 1274652 | 196653 | NAD83 | WA-N NAD83 | Passive sampler | LDWAOC4 SW PS2023-WSC
LDWAOC4 SW PS 2023 Calc Water | LDW AOC4 SW Passive Sampler 2023 Calculated Water Results (Periodic Mon.) | PS1 (South Park Bridge) | LDW23-PS1-07-W | Water results calculated from passive sampler data | Surface water (calculated) | 2023-09-05 09:15 | PCBs | PCB-199 | D | C198 |  |  | CJ | pg/L | NA | Yes | 0 | EPA 1668C | 52663-75-9 | 8398 | LDW23-PS1 | LDW23-PS1-07-W | No | 1274652 | 196653 | NAD83 | WA-N NAD83 | Passive sampler | LDWAOC4 SW PS2023-WSC
LDWAOC4 SW PS 2023 Calc Water | LDW AOC4 SW Passive Sampler 2023 Calculated Water Results (Periodic Mon.) | PS1 (South Park Bridge) | LDW23-PS1-07-W | Water results calculated from passive sampler data | Surface water (calculated) | 2023-09-05 09:15 | PCBs | PCB-200 | D | C197 |  |  | CJ | pg/L | NA | Yes | 0 | EPA 1668C | 52663-73-7 | 8400 | LDW23-PS1 | LDW23-PS1-07-W | No | 1274652 | 196653 | NAD83 | WA-N NAD83 | Passive sampler | LDWAOC4 SW PS2023-WSC
LDWAOC4 SW PS 2023 Calc Water | LDW AOC4 SW Passive Sampler 2023 Calculated Water Results (Periodic Mon.) | PS1 (South Park Bridge) | LDW23-PS1-07-W | Water results calculated from passive sampler data | Surface water (calculated) | 2023-09-05 09:15 | PCBs | PCB-201 | D | 0.188 | 0.188 | 0.188 |  | pg/L | NA | Yes | 3 | EPA 1668C | 40186-71-8 | 8402 | LDW23-PS1 | LDW23-PS1-07-W | No | 1274652 | 196653 | NAD83 | WA-N NAD83 | Passive sampler | LDWAOC4 SW PS2023-WSC
LDWAOC4 SW PS 2023 Calc Water | LDW AOC4 SW Passive Sampler 2023 Calculated Water Results (Periodic Mon.) | PS1 (South Park Bridge) | LDW23-PS1-07-W | Water results calculated from passive sampler data | Surface water (calculated) | 2023-09-05 09:15 | PCBs | PCB-202 | D | 0.676 | 0.676 | 0.676 |  | pg/L | NA | Yes | 3 | EPA 1668C | 2136-99-4 | 8404 | LDW23-PS1 | LDW23-PS1-07-W | No | 1274652 | 196653 | NAD83 | WA-N NAD83 | Passive sampler | LDWAOC4 SW PS2023-WSC
LDWAOC4 SW PS 2023 Calc Water | LDW AOC4 SW Passive Sampler 2023 Calculated Water Results (Periodic Mon.) | PS1 (South Park Bridge) | LDW23-PS1-07-W | Water results calculated from passive sampler data | Surface water (calculated) | 2023-09-05 09:15 | PCBs | PCB-203 | D | 0.598 | 0.598 | 0.598 |  | pg/L | NA | Yes | 3 | EPA 1668C | 52663-76-0 | 8406 | LDW23-PS1 | LDW23-PS1-07-W | No | 1274652 | 196653 | NAD83 | WA-N NAD83 | Passive sampler | LDWAOC4 SW PS2023-WSC
LDWAOC4 SW PS 2023 Calc Water | LDW AOC4 SW Passive Sampler 2023 Calculated Water Results (Periodic Mon.) | PS1 (South Park Bridge) | LDW23-PS1-07-W | Water results calculated from passive sampler data | Surface water (calculated) | 2023-09-05 09:15 | PCBs | PCB-204 | D | 0.00132 U | 0.00132 | 0.00066 | U | pg/L | NA | No | 3 | EPA 1668C | 74472-52-9 | 8408 | LDW23-PS1 | LDW23-PS1-07-W | No | 1274652 | 196653 | NAD83 | WA-N NAD83 | Passive sampler | LDWAOC4 SW PS2023-WSC
LDWAOC4 SW PS 2023 Calc Water | LDW AOC4 SW Passive Sampler 2023 Calculated Water Results (Periodic Mon.) | PS1 (South Park Bridge) | LDW23-PS1-07-W | Water results calculated from passive sampler data | Surface water (calculated) | 2023-09-05 09:15 | PCBs | PCB-205 | D | 0.0145 | 0.0145 | 0.0145 |  | pg/L | NA | Yes | 3 | EPA 1668C | 74472-53-0 | 8410 | LDW23-PS1 | LDW23-PS1-07-W | No | 1274652 | 196653 | NAD83 | WA-N NAD83 | Passive sampler | LDWAOC4 SW PS2023-WSC
LDWAOC4 SW PS 2023 Calc Water | LDW AOC4 SW Passive Sampler 2023 Calculated Water Results (Periodic Mon.) | PS1 (South Park Bridge) | LDW23-PS1-07-W | Water results calculated from passive sampler data | Surface water (calculated) | 2023-09-05 09:15 | PCBs | PCB-206 | D | 0.0708 | 0.0708 | 0.0708 |  | pg/L | NA | Yes | 3 | EPA 1668C | 40186-72-9 | 8412 | LDW23-PS1 | LDW23-PS1-07-W | No | 1274652 | 196653 | NAD83 | WA-N NAD83 | Passive sampler | LDWAOC4 SW PS2023-WSC
LDWAOC4 SW PS 2023 Calc Water | LDW AOC4 SW Passive Sampler 2023 Calculated Water Results (Periodic Mon.) | PS1 (South Park Bridge) | LDW23-PS1-07-W | Water results calculated from passive sampler data | Surface water (calculated) | 2023-09-05 09:15 | PCBs | PCB-207 | D | 0.0243 | 0.0243 | 0.0243 |  | pg/L | NA | Yes | 3 | EPA 1668C | 52663-79-3 | 8414 | LDW23-PS1 | LDW23-PS1-07-W | No | 1274652 | 196653 | NAD83 | WA-N NAD83 | Passive sampler | LDWAOC4 SW PS2023-WSC
LDWAOC4 SW PS 2023 Calc Water | LDW AOC4 SW Passive Sampler 2023 Calculated Water Results (Periodic Mon.) | PS1 (South Park Bridge) | LDW23-PS1-07-W | Water results calculated from passive sampler data | Surface water (calculated) | 2023-09-05 09:15 | PCBs | PCB-208 | D | 0.0555 | 0.0555 | 0.0555 |  | pg/L | NA | Yes | 3 | EPA 1668C | 52663-77-1 | 8416 | LDW23-PS1 | LDW23-PS1-07-W | No | 1274652 | 196653 | NAD83 | WA-N NAD83 | Passive sampler | LDWAOC4 SW PS2023-WSC
LDWAOC4 SW PS 2023 Calc Water | LDW AOC4 SW Passive Sampler 2023 Calculated Water Results (Periodic Mon.) | PS1 (South Park Bridge) | LDW23-PS1-07-W | Water results calculated from passive sampler data | Surface water (calculated) | 2023-09-05 09:15 | PCBs | PCB-209 | D | 0.0148 | 0.0148 | 0.0148 |  | pg/L | NA | Yes | 3 | EPA 1668C | 2051-24-3 | 8418 | LDW23-PS1 | LDW23-PS1-07-W | No | 1274652 | 196653 | NAD83 | WA-N NAD83 | Passive sampler | LDWAOC4 SW PS2023-WSC
LDWAOC4 SW PS 2023 Calc Water | LDW AOC4 SW Passive Sampler 2023 Calculated Water Results (Periodic Mon.) | PS1 (South Park Bridge) | LDW23-PS1-07-W | Water results calculated from passive sampler data | Surface water (calculated) | 2023-09-05 09:15 | PCBs | Total PCB Congeners | D | 1,952 J | 1952 | 1952 | J | pg/L | NA | Yes | 4 | EPA 1668C | TotalPCBCongers | 8420 | LDW23-PS1 | LDW23-PS1-07-W | No | 1274652 | 196653 | NAD83 | WA-N NAD83 | Passive sampler | LDWAOC4 SW PS2023-WSC
LDWAOC4 SW PS 2023 Calc Water | LDW AOC4 SW Passive Sampler 2023 Calculated Water Results (Periodic Mon.) | PS1 (South Park Bridge) | LDW23-PS1-07-W | Water results calculated from passive sampler data | Surface water (calculated) | 2023-09-05 09:15 | PCBs | PCB TEQ - mammal (half DL) | D | 0.00612 J | 0.00612 | 0.00612 | J | pg/L | NA | Yes | 3 | EPA 1668C | PCBMAMMALHALF | 8595 | LDW23-PS1 | LDW23-PS1-07-W | No | 1274652 | 196653 | NAD83 | WA-N NAD83 | Passive sampler | LDWAOC4 SW PS2023-WSC
LDWAOC4 SW PS 2023 Calc Water | LDW AOC4 SW Passive Sampler 2023 Calculated Water Results (Periodic Mon.) | PS1 (South Park Bridge) | LDW23-PS1-08-W | Water results calculated from passive sampler data | Surface water (calculated) | 2023-09-05 09:15 | PCBs | PCB-001 | D | 1.75 U | 1.75 | 0.875 | U | pg/L | NA | No | 3 | EPA 1668C | 2051-60-7 | 8002 | LDW23-PS1 | LDW23-PS1-08-W | No | 1274652 | 196653 | NAD83 | WA-N NAD83 | Passive sampler | LDWAOC4 SW PS2023-WSC
LDWAOC4 SW PS 2023 Calc Water | LDW AOC4 SW Passive Sampler 2023 Calculated Water Results (Periodic Mon.) | PS1 (South Park Bridge) | LDW23-PS1-08-W | Water results calculated from passive sampler data | Surface water (calculated) | 2023-09-05 09:15 | PCBs | PCB-002 | D | 0.333 U | 0.333 | 0.167 | U | pg/L | NA | No | 3 | EPA 1668C | 2051-61-8 | 8004 | LDW23-PS1 | LDW23-PS1-08-W | No | 1274652 | 196653 | NAD83 | WA-N NAD83 | Passive sampler | LDWAOC4 SW PS2023-WSC
LDWAOC4 SW PS 2023 Calc Water | LDW AOC4 SW Passive Sampler 2023 Calculated Water Results (Periodic Mon.) | PS1 (South Park Bridge) | LDW23-PS1-08-W | Water results calculated from passive sampler data | Surface water (calculated) | 2023-09-05 09:15 | PCBs | PCB-003 | D | 0.862 U | 0.862 | 0.431 | U | pg/L | NA | No | 3 | EPA 1668C | 2051-62-9 | 8006 | LDW23-PS1 | LDW23-PS1-08-W | No | 1274652 | 196653 | NAD83 | WA-N NAD83 | Passive sampler | LDWAOC4 SW PS2023-WSC
LDWAOC4 SW PS 2023 Calc Water | LDW AOC4 SW Passive Sampler 2023 Calculated Water Results (Periodic Mon.) | PS1 (South Park Bridge) | LDW23-PS1-08-W | Water results calculated from passive sampler data | Surface water (calculated) | 2023-09-05 09:15 | PCBs | PCB-004 | D | 15.4 | 15.4 | 15.4 |  | pg/L | NA | Yes | 3 | EPA 1668C | 13029-08-8 | 8008 | LDW23-PS1 | LDW23-PS1-08-W | No | 1274652 | 196653 | NAD83 | WA-N NAD83 | Passive sampler | LDWAOC4 SW PS2023-WSC
LDWAOC4 SW PS 2023 Calc Water | LDW AOC4 SW Passive Sampler 2023 Calculated Water Results (Periodic Mon.) | PS1 (South Park Bridge) | LDW23-PS1-08-W | Water results calculated from passive sampler data | Surface water (calculated) | 2023-09-05 09:15 | PCBs | PCB-005 | D | 0.228 J | 0.228 | 0.228 | J | pg/L | NA | Yes | 3 | EPA 1668C | 16605-91-7 | 8010 | LDW23-PS1 | LDW23-PS1-08-W | No | 1274652 | 196653 | NAD83 | WA-N NAD83 | Passive sampler | LDWAOC4 SW PS2023-WSC
LDWAOC4 SW PS 2023 Calc Water | LDW AOC4 SW Passive Sampler 2023 Calculated Water Results (Periodic Mon.) | PS1 (South Park Bridge) | LDW23-PS1-08-W | Water results calculated from passive sampler data | Surface water (calculated) | 2023-09-05 09:15 | PCBs | PCB-006 | D | 8.03 | 8.03 | 8.03 |  | pg/L | NA | Yes | 3 | EPA 1668C | 25569-80-6 | 8012 | LDW23-PS1 | LDW23-PS1-08-W | No | 1274652 | 196653 | NAD83 | WA-N NAD83 | Passive sampler | LDWAOC4 SW PS2023-WSC
LDWAOC4 SW PS 2023 Calc Water | LDW AOC4 SW Passive Sampler 2023 Calculated Water Results (Periodic Mon.) | PS1 (South Park Bridge) | LDW23-PS1-08-W | Water results calculated from passive sampler data | Surface water (calculated) | 2023-09-05 09:15 | PCBs | PCB-007 | D | 0.898 | 0.898 | 0.898 |  | pg/L | NA | Yes | 3 | EPA 1668C | 33284-50-3 | 8014 | LDW23-PS1 | LDW23-PS1-08-W | No | 1274652 | 196653 | NAD83 | WA-N NAD83 | Passive sampler | LDWAOC4 SW PS2023-WSC
LDWAOC4 SW PS 2023 Calc Water | LDW AOC4 SW Passive Sampler 2023 Calculated Water Results (Periodic Mon.) | PS1 (South Park Bridge) | LDW23-PS1-08-W | Water results calculated from passive sampler data | Surface water (calculated) | 2023-09-05 09:15 | PCBs | PCB-008 | D | 20.3 | 20.3 | 20.3 |  | pg/L | NA | Yes | 3 | EPA 1668C | 34883-43-7 | 8016 | LDW23-PS1 | LDW23-PS1-08-W | No | 1274652 | 196653 | NAD83 | WA-N NAD83 | Passive sampler | LDWAOC4 SW PS2023-WSC
LDWAOC4 SW PS 2023 Calc Water | LDW AOC4 SW Passive Sampler 2023 Calculated Water Results (Periodic Mon.) | PS1 (South Park Bridge) | LDW23-PS1-08-W | Water results calculated from passive sampler data | Surface water (calculated) | 2023-09-05 09:15 | PCBs | PCB-009 | D | 1.08 | 1.08 | 1.08 |  | pg/L | NA | Yes | 3 | EPA 1668C | 34883-39-1 | 8018 | LDW23-PS1 | LDW23-PS1-08-W | No | 1274652 | 196653 | NAD83 | WA-N NAD83 | Passive sampler | LDWAOC4 SW PS2023-WSC
LDWAOC4 SW PS 2023 Calc Water | LDW AOC4 SW Passive Sampler 2023 Calculated Water Results (Periodic Mon.) | PS1 (South Park Bridge) | LDW23-PS1-08-W | Water results calculated from passive sampler data | Surface water (calculated) | 2023-09-05 09:15 | PCBs | PCB-010 | D | 0.417 J | 0.417 | 0.417 | J | pg/L | NA | Yes | 3 | EPA 1668C | 33146-45-1 | 8020 | LDW23-PS1 | LDW23-PS1-08-W | No | 1274652 | 196653 | NAD83 | WA-N NAD83 | Passive sampler | LDWAOC4 SW PS2023-WSC
LDWAOC4 SW PS 2023 Calc Water | LDW AOC4 SW Passive Sampler 2023 Calculated Water Results (Periodic Mon.) | PS1 (South Park Bridge) | LDW23-PS1-08-W | Water results calculated from passive sampler data | Surface water (calculated) | 2023-09-05 09:15 | PCBs | PCB-011 | D | 2.16 U | 2.16 | 1.08 | U | pg/L | NA | No | 3 | EPA 1668C | 2050-67-1 | 8022 | LDW23-PS1 | LDW23-PS1-08-W | No | 1274652 | 196653 | NAD83 | WA-N NAD83 | Passive sampler | LDWAOC4 SW PS2023-WSC
LDWAOC4 SW PS 2023 Calc Water | LDW AOC4 SW Passive Sampler 2023 Calculated Water Results (Periodic Mon.) | PS1 (South Park Bridge) | LDW23-PS1-08-W | Water results calculated from passive sampler data | Surface water (calculated) | 2023-09-05 09:15 | PCBs | PCB-012 | D | 3.54 C | 3.54 | 3.54 | C | pg/L | NA | Yes | 3 | EPA 1668C | 2974-92-7 | 8024 | LDW23-PS1 | LDW23-PS1-08-W | No | 1274652 | 196653 | NAD83 | WA-N NAD83 | Passive sampler | LDWAOC4 SW PS2023-WSC
LDWAOC4 SW PS 2023 Calc Water | LDW AOC4 SW Passive Sampler 2023 Calculated Water Results (Periodic Mon.) | PS1 (South Park Bridge) | LDW23-PS1-08-W | Water results calculated from passive sampler data | Surface water (calculated) | 2023-09-05 09:15 | PCBs | PCB-013 | D | C12 |  |  | C | pg/L | NA | Yes | 0 | EPA 1668C | 2974-90-5 | 8026 | LDW23-PS1 | LDW23-PS1-08-W | No | 1274652 | 196653 | NAD83 | WA-N NAD83 | Passive sampler | LDWAOC4 SW PS2023-WSC
LDWAOC4 SW PS 2023 Calc Water | LDW AOC4 SW Passive Sampler 2023 Calculated Water Results (Periodic Mon.) | PS1 (South Park Bridge) | LDW23-PS1-08-W | Water results calculated from passive sampler data | Surface water (calculated) | 2023-09-05 09:15 | PCBs | PCB-014 | D | 0.0253 J | 0.0253 | 0.0253 | J | pg/L | NA | Yes | 3 | EPA 1668C | 34883-41-5 | 8028 | LDW23-PS1 | LDW23-PS1-08-W | No | 1274652 | 196653 | NAD83 | WA-N NAD83 | Passive sampler | LDWAOC4 SW PS2023-WSC
LDWAOC4 SW PS 2023 Calc Water | LDW AOC4 SW Passive Sampler 2023 Calculated Water Results (Periodic Mon.) | PS1 (South Park Bridge) | LDW23-PS1-08-W | Water results calculated from passive sampler data | Surface water (calculated) | 2023-09-05 09:15 | PCBs | PCB-015 | D | 11.6 | 11.6 | 11.6 |  | pg/L | NA | Yes | 3 | EPA 1668C | 2050-68-2 | 8030 | LDW23-PS1 | LDW23-PS1-08-W | No | 1274652 | 196653 | NAD83 | WA-N NAD83 | Passive sampler | LDWAOC4 SW PS2023-WSC
LDWAOC4 SW PS 2023 Calc Water | LDW AOC4 SW Passive Sampler 2023 Calculated Water Results (Periodic Mon.) | PS1 (South Park Bridge) | LDW23-PS1-08-W | Water results calculated from passive sampler data | Surface water (calculated) | 2023-09-05 09:15 | PCBs | PCB-016 | D | 17.0 | 17 | 17 |  | pg/L | NA | Yes | 3 | EPA 1668C | 38444-78-9 | 8032 | LDW23-PS1 | LDW23-PS1-08-W | No | 1274652 | 196653 | NAD83 | WA-N NAD83 | Passive sampler | LDWAOC4 SW PS2023-WSC
LDWAOC4 SW PS 2023 Calc Water | LDW AOC4 SW Passive Sampler 2023 Calculated Water Results (Periodic Mon.) | PS1 (South Park Bridge) | LDW23-PS1-08-W | Water results calculated from passive sampler data | Surface water (calculated) | 2023-09-05 09:15 | PCBs | PCB-017 | D | 36.2 | 36.2 | 36.2 |  | pg/L | NA | Yes | 3 | EPA 1668C | 37680-66-3 | 8034 | LDW23-PS1 | LDW23-PS1-08-W | No | 1274652 | 196653 | NAD83 | WA-N NAD83 | Passive sampler | LDWAOC4 SW PS2023-WSC
LDWAOC4 SW PS 2023 Calc Water | LDW AOC4 SW Passive Sampler 2023 Calculated Water Results (Periodic Mon.) | PS1 (South Park Bridge) | LDW23-PS1-08-W | Water results calculated from passive sampler data | Surface water (calculated) | 2023-09-05 09:15 | PCBs | PCB-018 | D | 56.5 C | 56.5 | 56.5 | C | pg/L | NA | Yes | 3 | EPA 1668C | 37680-65-2 | 8036 | LDW23-PS1 | LDW23-PS1-08-W | No | 1274652 | 196653 | NAD83 | WA-N NAD83 | Passive sampler | LDWAOC4 SW PS2023-WSC
LDWAOC4 SW PS 2023 Calc Water | LDW AOC4 SW Passive Sampler 2023 Calculated Water Results (Periodic Mon.) | PS1 (South Park Bridge) | LDW23-PS1-08-W | Water results calculated from passive sampler data | Surface water (calculated) | 2023-09-05 09:15 | PCBs | PCB-019 | D | 7.18 | 7.18 | 7.18 |  | pg/L | NA | Yes | 3 | EPA 1668C | 38444-73-4 | 8038 | LDW23-PS1 | LDW23-PS1-08-W | No | 1274652 | 196653 | NAD83 | WA-N NAD83 | Passive sampler | LDWAOC4 SW PS2023-WSC
LDWAOC4 SW PS 2023 Calc Water | LDW AOC4 SW Passive Sampler 2023 Calculated Water Results (Periodic Mon.) | PS1 (South Park Bridge) | LDW23-PS1-08-W | Water results calculated from passive sampler data | Surface water (calculated) | 2023-09-05 09:15 | PCBs | PCB-020 | D | 110 C | 110 | 110 | C | pg/L | NA | Yes | 3 | EPA 1668C | 38444-84-7 | 8040 | LDW23-PS1 | LDW23-PS1-08-W | No | 1274652 | 196653 | NAD83 | WA-N NAD83 | Passive sampler | LDWAOC4 SW PS2023-WSC
LDWAOC4 SW PS 2023 Calc Water | LDW AOC4 SW Passive Sampler 2023 Calculated Water Results (Periodic Mon.) | PS1 (South Park Bridge) | LDW23-PS1-08-W | Water results calculated from passive sampler data | Surface water (calculated) | 2023-09-05 09:15 | PCBs | PCB-021 | D | 36.9 C | 36.9 | 36.9 | C | pg/L | NA | Yes | 3 | EPA 1668C | 55702-46-0 | 8042 | LDW23-PS1 | LDW23-PS1-08-W | No | 1274652 | 196653 | NAD83 | WA-N NAD83 | Passive sampler | LDWAOC4 SW PS2023-WSC
LDWAOC4 SW PS 2023 Calc Water | LDW AOC4 SW Passive Sampler 2023 Calculated Water Results (Periodic Mon.) | PS1 (South Park Bridge) | LDW23-PS1-08-W | Water results calculated from passive sampler data | Surface water (calculated) | 2023-09-05 09:15 | PCBs | PCB-022 | D | 22.2 | 22.2 | 22.2 |  | pg/L | NA | Yes | 3 | EPA 1668C | 38444-85-8 | 8044 | LDW23-PS1 | LDW23-PS1-08-W | No | 1274652 | 196653 | NAD83 | WA-N NAD83 | Passive sampler | LDWAOC4 SW PS2023-WSC
LDWAOC4 SW PS 2023 Calc Water | LDW AOC4 SW Passive Sampler 2023 Calculated Water Results (Periodic Mon.) | PS1 (South Park Bridge) | LDW23-PS1-08-W | Water results calculated from passive sampler data | Surface water (calculated) | 2023-09-05 09:15 | PCBs | PCB-023 | D | 0.119 | 0.119 | 0.119 |  | pg/L | NA | Yes | 3 | EPA 1668C | 55720-44-0 | 8046 | LDW23-PS1 | LDW23-PS1-08-W | No | 1274652 | 196653 | NAD83 | WA-N NAD83 | Passive sampler | LDWAOC4 SW PS2023-WSC
LDWAOC4 SW PS 2023 Calc Water | LDW AOC4 SW Passive Sampler 2023 Calculated Water Results (Periodic Mon.) | PS1 (South Park Bridge) | LDW23-PS1-08-W | Water results calculated from passive sampler data | Surface water (calculated) | 2023-09-05 09:15 | PCBs | PCB-024 | D | 0.463 | 0.463 | 0.463 |  | pg/L | NA | Yes | 3 | EPA 1668C | 55702-45-9 | 8048 | LDW23-PS1 | LDW23-PS1-08-W | No | 1274652 | 196653 | NAD83 | WA-N NAD83 | Passive sampler | LDWAOC4 SW PS2023-WSC
LDWAOC4 SW PS 2023 Calc Water | LDW AOC4 SW Passive Sampler 2023 Calculated Water Results (Periodic Mon.) | PS1 (South Park Bridge) | LDW23-PS1-08-W | Water results calculated from passive sampler data | Surface water (calculated) | 2023-09-05 09:15 | PCBs | PCB-025 | D | 10.4 | 10.4 | 10.4 |  | pg/L | NA | Yes | 3 | EPA 1668C | 55712-37-3 | 8050 | LDW23-PS1 | LDW23-PS1-08-W | No | 1274652 | 196653 | NAD83 | WA-N NAD83 | Passive sampler | LDWAOC4 SW PS2023-WSC
LDWAOC4 SW PS 2023 Calc Water | LDW AOC4 SW Passive Sampler 2023 Calculated Water Results (Periodic Mon.) | PS1 (South Park Bridge) | LDW23-PS1-08-W | Water results calculated from passive sampler data | Surface water (calculated) | 2023-09-05 09:15 | PCBs | PCB-026 | D | 23.1 C | 23.1 | 23.1 | C | pg/L | NA | Yes | 3 | EPA 1668C | 38444-81-4 | 8052 | LDW23-PS1 | LDW23-PS1-08-W | No | 1274652 | 196653 | NAD83 | WA-N NAD83 | Passive sampler | LDWAOC4 SW PS2023-WSC
LDWAOC4 SW PS 2023 Calc Water | LDW AOC4 SW Passive Sampler 2023 Calculated Water Results (Periodic Mon.) | PS1 (South Park Bridge) | LDW23-PS1-08-W | Water results calculated from passive sampler data | Surface water (calculated) | 2023-09-05 09:15 | PCBs | PCB-027 | D | 4.18 | 4.18 | 4.18 |  | pg/L | NA | Yes | 3 | EPA 1668C | 38444-76-7 | 8054 | LDW23-PS1 | LDW23-PS1-08-W | No | 1274652 | 196653 | NAD83 | WA-N NAD83 | Passive sampler | LDWAOC4 SW PS2023-WSC
LDWAOC4 SW PS 2023 Calc Water | LDW AOC4 SW Passive Sampler 2023 Calculated Water Results (Periodic Mon.) | PS1 (South Park Bridge) | LDW23-PS1-08-W | Water results calculated from passive sampler data | Surface water (calculated) | 2023-09-05 09:15 | PCBs | PCB-028 | D | C20 |  |  | C | pg/L | NA | Yes | 0 | EPA 1668C | 7012-37-5 | 8056 | LDW23-PS1 | LDW23-PS1-08-W | No | 1274652 | 196653 | NAD83 | WA-N NAD83 | Passive sampler | LDWAOC4 SW PS2023-WSC
LDWAOC4 SW PS 2023 Calc Water | LDW AOC4 SW Passive Sampler 2023 Calculated Water Results (Periodic Mon.) | PS1 (South Park Bridge) | LDW23-PS1-08-W | Water results calculated from passive sampler data | Surface water (calculated) | 2023-09-05 09:15 | PCBs | PCB-029 | D | C26 |  |  | C | pg/L | NA | Yes | 0 | EPA 1668C | 15862-07-4 | 8058 | LDW23-PS1 | LDW23-PS1-08-W | No | 1274652 | 196653 | NAD83 | WA-N NAD83 | Passive sampler | LDWAOC4 SW PS2023-WSC
LDWAOC4 SW PS 2023 Calc Water | LDW AOC4 SW Passive Sampler 2023 Calculated Water Results (Periodic Mon.) | PS1 (South Park Bridge) | LDW23-PS1-08-W | Water results calculated from passive sampler data | Surface water (calculated) | 2023-09-05 09:15 | PCBs | PCB-030 | D | C18 |  |  | C | pg/L | NA | Yes | 0 | EPA 1668C | 35693-92-6 | 8060 | LDW23-PS1 | LDW23-PS1-08-W | No | 1274652 | 196653 | NAD83 | WA-N NAD83 | Passive sampler | LDWAOC4 SW PS2023-WSC
LDWAOC4 SW PS 2023 Calc Water | LDW AOC4 SW Passive Sampler 2023 Calculated Water Results (Periodic Mon.) | PS1 (South Park Bridge) | LDW23-PS1-08-W | Water results calculated from passive sampler data | Surface water (calculated) | 2023-09-05 09:15 | PCBs | PCB-031 | D | 74.3 | 74.3 | 74.3 |  | pg/L | NA | Yes | 3 | EPA 1668C | 16606-02-3 | 8062 | LDW23-PS1 | LDW23-PS1-08-W | No | 1274652 | 196653 | NAD83 | WA-N NAD83 | Passive sampler | LDWAOC4 SW PS2023-WSC
LDWAOC4 SW PS 2023 Calc Water | LDW AOC4 SW Passive Sampler 2023 Calculated Water Results (Periodic Mon.) | PS1 (South Park Bridge) | LDW23-PS1-08-W | Water results calculated from passive sampler data | Surface water (calculated) | 2023-09-05 09:15 | PCBs | PCB-032 | D | 17.5 | 17.5 | 17.5 |  | pg/L | NA | Yes | 3 | EPA 1668C | 38444-77-8 | 8064 | LDW23-PS1 | LDW23-PS1-08-W | No | 1274652 | 196653 | NAD83 | WA-N NAD83 | Passive sampler | LDWAOC4 SW PS2023-WSC
LDWAOC4 SW PS 2023 Calc Water | LDW AOC4 SW Passive Sampler 2023 Calculated Water Results (Periodic Mon.) | PS1 (South Park Bridge) | LDW23-PS1-08-W | Water results calculated from passive sampler data | Surface water (calculated) | 2023-09-05 09:15 | PCBs | PCB-033 | D | C21 |  |  | C | pg/L | NA | Yes | 0 | EPA 1668C | 38444-86-9 | 8066 | LDW23-PS1 | LDW23-PS1-08-W | No | 1274652 | 196653 | NAD83 | WA-N NAD83 | Passive sampler | LDWAOC4 SW PS2023-WSC
LDWAOC4 SW PS 2023 Calc Water | LDW AOC4 SW Passive Sampler 2023 Calculated Water Results (Periodic Mon.) | PS1 (South Park Bridge) | LDW23-PS1-08-W | Water results calculated from passive sampler data | Surface water (calculated) | 2023-09-05 09:15 | PCBs | PCB-034 | D | 0.727 | 0.727 | 0.727 |  | pg/L | NA | Yes | 3 | EPA 1668C | 37680-68-5 | 8068 | LDW23-PS1 | LDW23-PS1-08-W | No | 1274652 | 196653 | NAD83 | WA-N NAD83 | Passive sampler | LDWAOC4 SW PS2023-WSC
LDWAOC4 SW PS 2023 Calc Water | LDW AOC4 SW Passive Sampler 2023 Calculated Water Results (Periodic Mon.) | PS1 (South Park Bridge) | LDW23-PS1-08-W | Water results calculated from passive sampler data | Surface water (calculated) | 2023-09-05 09:15 | PCBs | PCB-035 | D | 0.742 | 0.742 | 0.742 |  | pg/L | NA | Yes | 3 | EPA 1668C | 37680-69-6 | 8070 | LDW23-PS1 | LDW23-PS1-08-W | No | 1274652 | 196653 | NAD83 | WA-N NAD83 | Passive sampler | LDWAOC4 SW PS2023-WSC
LDWAOC4 SW PS 2023 Calc Water | LDW AOC4 SW Passive Sampler 2023 Calculated Water Results (Periodic Mon.) | PS1 (South Park Bridge) | LDW23-PS1-08-W | Water results calculated from passive sampler data | Surface water (calculated) | 2023-09-05 09:15 | PCBs | PCB-036 | D | 0.0378 U | 0.0378 | 0.0189 | U | pg/L | NA | No | 3 | EPA 1668C | 38444-87-0 | 8072 | LDW23-PS1 | LDW23-PS1-08-W | No | 1274652 | 196653 | NAD83 | WA-N NAD83 | Passive sampler | LDWAOC4 SW PS2023-WSC
LDWAOC4 SW PS 2023 Calc Water | LDW AOC4 SW Passive Sampler 2023 Calculated Water Results (Periodic Mon.) | PS1 (South Park Bridge) | LDW23-PS1-08-W | Water results calculated from passive sampler data | Surface water (calculated) | 2023-09-05 09:15 | PCBs | PCB-037 | D | 12.0 | 12 | 12 |  | pg/L | NA | Yes | 3 | EPA 1668C | 38444-90-5 | 8074 | LDW23-PS1 | LDW23-PS1-08-W | No | 1274652 | 196653 | NAD83 | WA-N NAD83 | Passive sampler | LDWAOC4 SW PS2023-WSC
LDWAOC4 SW PS 2023 Calc Water | LDW AOC4 SW Passive Sampler 2023 Calculated Water Results (Periodic Mon.) | PS1 (South Park Bridge) | LDW23-PS1-08-W | Water results calculated from passive sampler data | Surface water (calculated) | 2023-09-05 09:15 | PCBs | PCB-038 | D | 0.143 J | 0.143 | 0.143 | J | pg/L | NA | Yes | 3 | EPA 1668C | 53555-66-1 | 8076 | LDW23-PS1 | LDW23-PS1-08-W | No | 1274652 | 196653 | NAD83 | WA-N NAD83 | Passive sampler | LDWAOC4 SW PS2023-WSC
LDWAOC4 SW PS 2023 Calc Water | LDW AOC4 SW Passive Sampler 2023 Calculated Water Results (Periodic Mon.) | PS1 (South Park Bridge) | LDW23-PS1-08-W | Water results calculated from passive sampler data | Surface water (calculated) | 2023-09-05 09:15 | PCBs | PCB-039 | D | 0.571 | 0.571 | 0.571 |  | pg/L | NA | Yes | 3 | EPA 1668C | 38444-88-1 | 8078 | LDW23-PS1 | LDW23-PS1-08-W | No | 1274652 | 196653 | NAD83 | WA-N NAD83 | Passive sampler | LDWAOC4 SW PS2023-WSC
LDWAOC4 SW PS 2023 Calc Water | LDW AOC4 SW Passive Sampler 2023 Calculated Water Results (Periodic Mon.) | PS1 (South Park Bridge) | LDW23-PS1-08-W | Water results calculated from passive sampler data | Surface water (calculated) | 2023-09-05 09:15 | PCBs | PCB-040 | D | 47.4 C | 47.4 | 47.4 | C | pg/L | NA | Yes | 3 | EPA 1668C | 38444-93-8 | 8080 | LDW23-PS1 | LDW23-PS1-08-W | No | 1274652 | 196653 | NAD83 | WA-N NAD83 | Passive sampler | LDWAOC4 SW PS2023-WSC
LDWAOC4 SW PS 2023 Calc Water | LDW AOC4 SW Passive Sampler 2023 Calculated Water Results (Periodic Mon.) | PS1 (South Park Bridge) | LDW23-PS1-08-W | Water results calculated from passive sampler data | Surface water (calculated) | 2023-09-05 09:15 | PCBs | PCB-041 | D | C40 |  |  | C | pg/L | NA | Yes | 0 | EPA 1668C | 52663-59-9 | 8082 | LDW23-PS1 | LDW23-PS1-08-W | No | 1274652 | 196653 | NAD83 | WA-N NAD83 | Passive sampler | LDWAOC4 SW PS2023-WSC
LDWAOC4 SW PS 2023 Calc Water | LDW AOC4 SW Passive Sampler 2023 Calculated Water Results (Periodic Mon.) | PS1 (South Park Bridge) | LDW23-PS1-08-W | Water results calculated from passive sampler data | Surface water (calculated) | 2023-09-05 09:15 | PCBs | PCB-042 | D | 27.0 | 27 | 27 |  | pg/L | NA | Yes | 3 | EPA 1668C | 36559-22-5 | 8084 | LDW23-PS1 | LDW23-PS1-08-W | No | 1274652 | 196653 | NAD83 | WA-N NAD83 | Passive sampler | LDWAOC4 SW PS2023-WSC
LDWAOC4 SW PS 2023 Calc Water | LDW AOC4 SW Passive Sampler 2023 Calculated Water Results (Periodic Mon.) | PS1 (South Park Bridge) | LDW23-PS1-08-W | Water results calculated from passive sampler data | Surface water (calculated) | 2023-09-05 09:15 | PCBs | PCB-043 | D | 4.82 | 4.82 | 4.82 |  | pg/L | NA | Yes | 3 | EPA 1668C | 70362-46-8 | 8086 | LDW23-PS1 | LDW23-PS1-08-W | No | 1274652 | 196653 | NAD83 | WA-N NAD83 | Passive sampler | LDWAOC4 SW PS2023-WSC
LDWAOC4 SW PS 2023 Calc Water | LDW AOC4 SW Passive Sampler 2023 Calculated Water Results (Periodic Mon.) | PS1 (South Park Bridge) | LDW23-PS1-08-W | Water results calculated from passive sampler data | Surface water (calculated) | 2023-09-05 09:15 | PCBs | PCB-044 | D | 98.8 C | 98.8 | 98.8 | C | pg/L | NA | Yes | 3 | EPA 1668C | 41464-39-5 | 8088 | LDW23-PS1 | LDW23-PS1-08-W | No | 1274652 | 196653 | NAD83 | WA-N NAD83 | Passive sampler | LDWAOC4 SW PS2023-WSC
LDWAOC4 SW PS 2023 Calc Water | LDW AOC4 SW Passive Sampler 2023 Calculated Water Results (Periodic Mon.) | PS1 (South Park Bridge) | LDW23-PS1-08-W | Water results calculated from passive sampler data | Surface water (calculated) | 2023-09-05 09:15 | PCBs | PCB-045 | D | 17.9 C | 17.9 | 17.9 | C | pg/L | NA | Yes | 3 | EPA 1668C | 70362-45-7 | 8090 | LDW23-PS1 | LDW23-PS1-08-W | No | 1274652 | 196653 | NAD83 | WA-N NAD83 | Passive sampler | LDWAOC4 SW PS2023-WSC
LDWAOC4 SW PS 2023 Calc Water | LDW AOC4 SW Passive Sampler 2023 Calculated Water Results (Periodic Mon.) | PS1 (South Park Bridge) | LDW23-PS1-08-W | Water results calculated from passive sampler data | Surface water (calculated) | 2023-09-05 09:15 | PCBs | PCB-046 | D | 4.41 | 4.41 | 4.41 |  | pg/L | NA | Yes | 3 | EPA 1668C | 41464-47-5 | 8092 | LDW23-PS1 | LDW23-PS1-08-W | No | 1274652 | 196653 | NAD83 | WA-N NAD83 | Passive sampler | LDWAOC4 SW PS2023-WSC
LDWAOC4 SW PS 2023 Calc Water | LDW AOC4 SW Passive Sampler 2023 Calculated Water Results (Periodic Mon.) | PS1 (South Park Bridge) | LDW23-PS1-08-W | Water results calculated from passive sampler data | Surface water (calculated) | 2023-09-05 09:15 | PCBs | PCB-047 | D | C44 |  |  | C | pg/L | NA | Yes | 0 | EPA 1668C | 2437-79-8 | 8094 | LDW23-PS1 | LDW23-PS1-08-W | No | 1274652 | 196653 | NAD83 | WA-N NAD83 | Passive sampler | LDWAOC4 SW PS2023-WSC
LDWAOC4 SW PS 2023 Calc Water | LDW AOC4 SW Passive Sampler 2023 Calculated Water Results (Periodic Mon.) | PS1 (South Park Bridge) | LDW23-PS1-08-W | Water results calculated from passive sampler data | Surface water (calculated) | 2023-09-05 09:15 | PCBs | PCB-048 | D | 20.0 | 20 | 20 |  | pg/L | NA | Yes | 3 | EPA 1668C | 70362-47-9 | 8096 | LDW23-PS1 | LDW23-PS1-08-W | No | 1274652 | 196653 | NAD83 | WA-N NAD83 | Passive sampler | LDWAOC4 SW PS2023-WSC
LDWAOC4 SW PS 2023 Calc Water | LDW AOC4 SW Passive Sampler 2023 Calculated Water Results (Periodic Mon.) | PS1 (South Park Bridge) | LDW23-PS1-08-W | Water results calculated from passive sampler data | Surface water (calculated) | 2023-09-05 09:15 | PCBs | PCB-049 | D | 76.1 C | 76.1 | 76.1 | C | pg/L | NA | Yes | 3 | EPA 1668C | 41464-40-8 | 8098 | LDW23-PS1 | LDW23-PS1-08-W | No | 1274652 | 196653 | NAD83 | WA-N NAD83 | Passive sampler | LDWAOC4 SW PS2023-WSC
LDWAOC4 SW PS 2023 Calc Water | LDW AOC4 SW Passive Sampler 2023 Calculated Water Results (Periodic Mon.) | PS1 (South Park Bridge) | LDW23-PS1-08-W | Water results calculated from passive sampler data | Surface water (calculated) | 2023-09-05 09:15 | PCBs | PCB-050 | D | 13.8 C | 13.8 | 13.8 | C | pg/L | NA | Yes | 3 | EPA 1668C | 62796-65-0 | 8100 | LDW23-PS1 | LDW23-PS1-08-W | No | 1274652 | 196653 | NAD83 | WA-N NAD83 | Passive sampler | LDWAOC4 SW PS2023-WSC
LDWAOC4 SW PS 2023 Calc Water | LDW AOC4 SW Passive Sampler 2023 Calculated Water Results (Periodic Mon.) | PS1 (South Park Bridge) | LDW23-PS1-08-W | Water results calculated from passive sampler data | Surface water (calculated) | 2023-09-05 09:15 | PCBs | PCB-051 | D | C45 |  |  | C | pg/L | NA | Yes | 0 | EPA 1668C | 68194-04-7 | 8102 | LDW23-PS1 | LDW23-PS1-08-W | No | 1274652 | 196653 | NAD83 | WA-N NAD83 | Passive sampler | LDWAOC4 SW PS2023-WSC
LDWAOC4 SW PS 2023 Calc Water | LDW AOC4 SW Passive Sampler 2023 Calculated Water Results (Periodic Mon.) | PS1 (South Park Bridge) | LDW23-PS1-08-W | Water results calculated from passive sampler data | Surface water (calculated) | 2023-09-05 09:15 | PCBs | PCB-052 | D | 124 | 124 | 124 |  | pg/L | NA | Yes | 3 | EPA 1668C | 35693-99-3 | 8104 | LDW23-PS1 | LDW23-PS1-08-W | No | 1274652 | 196653 | NAD83 | WA-N NAD83 | Passive sampler | LDWAOC4 SW PS2023-WSC
LDWAOC4 SW PS 2023 Calc Water | LDW AOC4 SW Passive Sampler 2023 Calculated Water Results (Periodic Mon.) | PS1 (South Park Bridge) | LDW23-PS1-08-W | Water results calculated from passive sampler data | Surface water (calculated) | 2023-09-05 09:15 | PCBs | PCB-053 | D | C50 |  |  | C | pg/L | NA | Yes | 0 | EPA 1668C | 41464-41-9 | 8106 | LDW23-PS1 | LDW23-PS1-08-W | No | 1274652 | 196653 | NAD83 | WA-N NAD83 | Passive sampler | LDWAOC4 SW PS2023-WSC
LDWAOC4 SW PS 2023 Calc Water | LDW AOC4 SW Passive Sampler 2023 Calculated Water Results (Periodic Mon.) | PS1 (South Park Bridge) | LDW23-PS1-08-W | Water results calculated from passive sampler data | Surface water (calculated) | 2023-09-05 09:15 | PCBs | PCB-054 | D | 0.573 | 0.573 | 0.573 |  | pg/L | NA | Yes | 3 | EPA 1668C | 15968-05-5 | 8108 | LDW23-PS1 | LDW23-PS1-08-W | No | 1274652 | 196653 | NAD83 | WA-N NAD83 | Passive sampler | LDWAOC4 SW PS2023-WSC
LDWAOC4 SW PS 2023 Calc Water | LDW AOC4 SW Passive Sampler 2023 Calculated Water Results (Periodic Mon.) | PS1 (South Park Bridge) | LDW23-PS1-08-W | Water results calculated from passive sampler data | Surface water (calculated) | 2023-09-05 09:15 | PCBs | PCB-055 | D | 1.12 | 1.12 | 1.12 |  | pg/L | NA | Yes | 3 | EPA 1668C | 74338-24-2 | 8110 | LDW23-PS1 | LDW23-PS1-08-W | No | 1274652 | 196653 | NAD83 | WA-N NAD83 | Passive sampler | LDWAOC4 SW PS2023-WSC
LDWAOC4 SW PS 2023 Calc Water | LDW AOC4 SW Passive Sampler 2023 Calculated Water Results (Periodic Mon.) | PS1 (South Park Bridge) | LDW23-PS1-08-W | Water results calculated from passive sampler data | Surface water (calculated) | 2023-09-05 09:15 | PCBs | PCB-056 | D | 20.9 | 20.9 | 20.9 |  | pg/L | NA | Yes | 3 | EPA 1668C | 41464-43-1 | 8112 | LDW23-PS1 | LDW23-PS1-08-W | No | 1274652 | 196653 | NAD83 | WA-N NAD83 | Passive sampler | LDWAOC4 SW PS2023-WSC
LDWAOC4 SW PS 2023 Calc Water | LDW AOC4 SW Passive Sampler 2023 Calculated Water Results (Periodic Mon.) | PS1 (South Park Bridge) | LDW23-PS1-08-W | Water results calculated from passive sampler data | Surface water (calculated) | 2023-09-05 09:15 | PCBs | PCB-057 | D | 0.483 | 0.483 | 0.483 |  | pg/L | NA | Yes | 3 | EPA 1668C | 70424-67-8 | 8114 | LDW23-PS1 | LDW23-PS1-08-W | No | 1274652 | 196653 | NAD83 | WA-N NAD83 | Passive sampler | LDWAOC4 SW PS2023-WSC
LDWAOC4 SW PS 2023 Calc Water | LDW AOC4 SW Passive Sampler 2023 Calculated Water Results (Periodic Mon.) | PS1 (South Park Bridge) | LDW23-PS1-08-W | Water results calculated from passive sampler data | Surface water (calculated) | 2023-09-05 09:15 | PCBs | PCB-058 | D | 0.211 | 0.211 | 0.211 |  | pg/L | NA | Yes | 3 | EPA 1668C | 41464-49-7 | 8116 | LDW23-PS1 | LDW23-PS1-08-W | No | 1274652 | 196653 | NAD83 | WA-N NAD83 | Passive sampler | LDWAOC4 SW PS2023-WSC
LDWAOC4 SW PS 2023 Calc Water | LDW AOC4 SW Passive Sampler 2023 Calculated Water Results (Periodic Mon.) | PS1 (South Park Bridge) | LDW23-PS1-08-W | Water results calculated from passive sampler data | Surface water (calculated) | 2023-09-05 09:15 | PCBs | PCB-059 | D | 7.48 C | 7.48 | 7.48 | C | pg/L | NA | Yes | 3 | EPA 1668C | 74472-33-6 | 8118 | LDW23-PS1 | LDW23-PS1-08-W | No | 1274652 | 196653 | NAD83 | WA-N NAD83 | Passive sampler | LDWAOC4 SW PS2023-WSC
LDWAOC4 SW PS 2023 Calc Water | LDW AOC4 SW Passive Sampler 2023 Calculated Water Results (Periodic Mon.) | PS1 (South Park Bridge) | LDW23-PS1-08-W | Water results calculated from passive sampler data | Surface water (calculated) | 2023-09-05 09:15 | PCBs | PCB-060 | D | 11.6 | 11.6 | 11.6 |  | pg/L | NA | Yes | 3 | EPA 1668C | 33025-41-1 | 8120 | LDW23-PS1 | LDW23-PS1-08-W | No | 1274652 | 196653 | NAD83 | WA-N NAD83 | Passive sampler | LDWAOC4 SW PS2023-WSC
LDWAOC4 SW PS 2023 Calc Water | LDW AOC4 SW Passive Sampler 2023 Calculated Water Results (Periodic Mon.) | PS1 (South Park Bridge) | LDW23-PS1-08-W | Water results calculated from passive sampler data | Surface water (calculated) | 2023-09-05 09:15 | PCBs | PCB-061 | D | 109 C | 109 | 109 | C | pg/L | NA | Yes | 3 | EPA 1668C | 33284-53-6 | 8122 | LDW23-PS1 | LDW23-PS1-08-W | No | 1274652 | 196653 | NAD83 | WA-N NAD83 | Passive sampler | LDWAOC4 SW PS2023-WSC
LDWAOC4 SW PS 2023 Calc Water | LDW AOC4 SW Passive Sampler 2023 Calculated Water Results (Periodic Mon.) | PS1 (South Park Bridge) | LDW23-PS1-08-W | Water results calculated from passive sampler data | Surface water (calculated) | 2023-09-05 09:15 | PCBs | PCB-062 | D | C59 |  |  | C | pg/L | NA | Yes | 0 | EPA 1668C | 54230-22-7 | 8124 | LDW23-PS1 | LDW23-PS1-08-W | No | 1274652 | 196653 | NAD83 | WA-N NAD83 | Passive sampler | LDWAOC4 SW PS2023-WSC
LDWAOC4 SW PS 2023 Calc Water | LDW AOC4 SW Passive Sampler 2023 Calculated Water Results (Periodic Mon.) | PS1 (South Park Bridge) | LDW23-PS1-08-W | Water results calculated from passive sampler data | Surface water (calculated) | 2023-09-05 09:15 | PCBs | PCB-063 | D | 2.76 | 2.76 | 2.76 |  | pg/L | NA | Yes | 3 | EPA 1668C | 74472-34-7 | 8126 | LDW23-PS1 | LDW23-PS1-08-W | No | 1274652 | 196653 | NAD83 | WA-N NAD83 | Passive sampler | LDWAOC4 SW PS2023-WSC
LDWAOC4 SW PS 2023 Calc Water | LDW AOC4 SW Passive Sampler 2023 Calculated Water Results (Periodic Mon.) | PS1 (South Park Bridge) | LDW23-PS1-08-W | Water results calculated from passive sampler data | Surface water (calculated) | 2023-09-05 09:15 | PCBs | PCB-064 | D | 31.5 | 31.5 | 31.5 |  | pg/L | NA | Yes | 3 | EPA 1668C | 52663-58-8 | 8128 | LDW23-PS1 | LDW23-PS1-08-W | No | 1274652 | 196653 | NAD83 | WA-N NAD83 | Passive sampler | LDWAOC4 SW PS2023-WSC
LDWAOC4 SW PS 2023 Calc Water | LDW AOC4 SW Passive Sampler 2023 Calculated Water Results (Periodic Mon.) | PS1 (South Park Bridge) | LDW23-PS1-08-W | Water results calculated from passive sampler data | Surface water (calculated) | 2023-09-05 09:15 | PCBs | PCB-065 | D | C44 |  |  | C | pg/L | NA | Yes | 0 | EPA 1668C | 33284-54-7 | 8130 | LDW23-PS1 | LDW23-PS1-08-W | No | 1274652 | 196653 | NAD83 | WA-N NAD83 | Passive sampler | LDWAOC4 SW PS2023-WSC
LDWAOC4 SW PS 2023 Calc Water | LDW AOC4 SW Passive Sampler 2023 Calculated Water Results (Periodic Mon.) | PS1 (South Park Bridge) | LDW23-PS1-08-W | Water results calculated from passive sampler data | Surface water (calculated) | 2023-09-05 09:15 | PCBs | PCB-066 | D | 49.4 | 49.4 | 49.4 |  | pg/L | NA | Yes | 3 | EPA 1668C | 32598-10-0 | 8132 | LDW23-PS1 | LDW23-PS1-08-W | No | 1274652 | 196653 | NAD83 | WA-N NAD83 | Passive sampler | LDWAOC4 SW PS2023-WSC
LDWAOC4 SW PS 2023 Calc Water | LDW AOC4 SW Passive Sampler 2023 Calculated Water Results (Periodic Mon.) | PS1 (South Park Bridge) | LDW23-PS1-08-W | Water results calculated from passive sampler data | Surface water (calculated) | 2023-09-05 09:15 | PCBs | PCB-067 | D | 1.89 | 1.89 | 1.89 |  | pg/L | NA | Yes | 3 | EPA 1668C | 73575-53-8 | 8134 | LDW23-PS1 | LDW23-PS1-08-W | No | 1274652 | 196653 | NAD83 | WA-N NAD83 | Passive sampler | LDWAOC4 SW PS2023-WSC
LDWAOC4 SW PS 2023 Calc Water | LDW AOC4 SW Passive Sampler 2023 Calculated Water Results (Periodic Mon.) | PS1 (South Park Bridge) | LDW23-PS1-08-W | Water results calculated from passive sampler data | Surface water (calculated) | 2023-09-05 09:15 | PCBs | PCB-068 | D | 0.451 | 0.451 | 0.451 |  | pg/L | NA | Yes | 3 | EPA 1668C | 73575-52-7 | 8136 | LDW23-PS1 | LDW23-PS1-08-W | No | 1274652 | 196653 | NAD83 | WA-N NAD83 | Passive sampler | LDWAOC4 SW PS2023-WSC
LDWAOC4 SW PS 2023 Calc Water | LDW AOC4 SW Passive Sampler 2023 Calculated Water Results (Periodic Mon.) | PS1 (South Park Bridge) | LDW23-PS1-08-W | Water results calculated from passive sampler data | Surface water (calculated) | 2023-09-05 09:15 | PCBs | PCB-069 | D | C49 |  |  | C | pg/L | NA | Yes | 0 | EPA 1668C | 60233-24-1 | 8138 | LDW23-PS1 | LDW23-PS1-08-W | No | 1274652 | 196653 | NAD83 | WA-N NAD83 | Passive sampler | LDWAOC4 SW PS2023-WSC
LDWAOC4 SW PS 2023 Calc Water | LDW AOC4 SW Passive Sampler 2023 Calculated Water Results (Periodic Mon.) | PS1 (South Park Bridge) | LDW23-PS1-08-W | Water results calculated from passive sampler data | Surface water (calculated) | 2023-09-05 09:15 | PCBs | PCB-070 | D | C61 |  |  | C | pg/L | NA | Yes | 0 | EPA 1668C | 32598-11-1 | 8140 | LDW23-PS1 | LDW23-PS1-08-W | No | 1274652 | 196653 | NAD83 | WA-N NAD83 | Passive sampler | LDWAOC4 SW PS2023-WSC
LDWAOC4 SW PS 2023 Calc Water | LDW AOC4 SW Passive Sampler 2023 Calculated Water Results (Periodic Mon.) | PS1 (South Park Bridge) | LDW23-PS1-08-W | Water results calculated from passive sampler data | Surface water (calculated) | 2023-09-05 09:15 | PCBs | PCB-071 | D | C40 |  |  | C | pg/L | NA | Yes | 0 | EPA 1668C | 41464-46-4 | 8142 | LDW23-PS1 | LDW23-PS1-08-W | No | 1274652 | 196653 | NAD83 | WA-N NAD83 | Passive sampler | LDWAOC4 SW PS2023-WSC
LDWAOC4 SW PS 2023 Calc Water | LDW AOC4 SW Passive Sampler 2023 Calculated Water Results (Periodic Mon.) | PS1 (South Park Bridge) | LDW23-PS1-08-W | Water results calculated from passive sampler data | Surface water (calculated) | 2023-09-05 09:15 | PCBs | PCB-072 | D | 0.873 | 0.873 | 0.873 |  | pg/L | NA | Yes | 3 | EPA 1668C | 41464-42-0 | 8144 | LDW23-PS1 | LDW23-PS1-08-W | No | 1274652 | 196653 | NAD83 | WA-N NAD83 | Passive sampler | LDWAOC4 SW PS2023-WSC
LDWAOC4 SW PS 2023 Calc Water | LDW AOC4 SW Passive Sampler 2023 Calculated Water Results (Periodic Mon.) | PS1 (South Park Bridge) | LDW23-PS1-08-W | Water results calculated from passive sampler data | Surface water (calculated) | 2023-09-05 09:15 | PCBs | PCB-073 | D | 0.00546 U | 0.00546 | 0.00273 | U | pg/L | NA | No | 3 | EPA 1668C | 74338-23-1 | 8146 | LDW23-PS1 | LDW23-PS1-08-W | No | 1274652 | 196653 | NAD83 | WA-N NAD83 | Passive sampler | LDWAOC4 SW PS2023-WSC
LDWAOC4 SW PS 2023 Calc Water | LDW AOC4 SW Passive Sampler 2023 Calculated Water Results (Periodic Mon.) | PS1 (South Park Bridge) | LDW23-PS1-08-W | Water results calculated from passive sampler data | Surface water (calculated) | 2023-09-05 09:15 | PCBs | PCB-074 | D | C61 |  |  | C | pg/L | NA | Yes | 0 | EPA 1668C | 32690-93-0 | 8148 | LDW23-PS1 | LDW23-PS1-08-W | No | 1274652 | 196653 | NAD83 | WA-N NAD83 | Passive sampler | LDWAOC4 SW PS2023-WSC
LDWAOC4 SW PS 2023 Calc Water | LDW AOC4 SW Passive Sampler 2023 Calculated Water Results (Periodic Mon.) | PS1 (South Park Bridge) | LDW23-PS1-08-W | Water results calculated from passive sampler data | Surface water (calculated) | 2023-09-05 09:15 | PCBs | PCB-075 | D | C59 |  |  | C | pg/L | NA | Yes | 0 | EPA 1668C | 32598-12-2 | 8150 | LDW23-PS1 | LDW23-PS1-08-W | No | 1274652 | 196653 | NAD83 | WA-N NAD83 | Passive sampler | LDWAOC4 SW PS2023-WSC
LDWAOC4 SW PS 2023 Calc Water | LDW AOC4 SW Passive Sampler 2023 Calculated Water Results (Periodic Mon.) | PS1 (South Park Bridge) | LDW23-PS1-08-W | Water results calculated from passive sampler data | Surface water (calculated) | 2023-09-05 09:15 | PCBs | PCB-076 | D | C61 |  |  | C | pg/L | NA | Yes | 0 | EPA 1668C | 70362-48-0 | 8152 | LDW23-PS1 | LDW23-PS1-08-W | No | 1274652 | 196653 | NAD83 | WA-N NAD83 | Passive sampler | LDWAOC4 SW PS2023-WSC
LDWAOC4 SW PS 2023 Calc Water | LDW AOC4 SW Passive Sampler 2023 Calculated Water Results (Periodic Mon.) | PS1 (South Park Bridge) | LDW23-PS1-08-W | Water results calculated from passive sampler data | Surface water (calculated) | 2023-09-05 09:15 | PCBs | PCB-077 | D | 2.21 | 2.21 | 2.21 |  | pg/L | NA | Yes | 3 | EPA 1668C | 32598-13-3 | 8154 | LDW23-PS1 | LDW23-PS1-08-W | No | 1274652 | 196653 | NAD83 | WA-N NAD83 | Passive sampler | LDWAOC4 SW PS2023-WSC
LDWAOC4 SW PS 2023 Calc Water | LDW AOC4 SW Passive Sampler 2023 Calculated Water Results (Periodic Mon.) | PS1 (South Park Bridge) | LDW23-PS1-08-W | Water results calculated from passive sampler data | Surface water (calculated) | 2023-09-05 09:15 | PCBs | PCB-078 | D | 0.0143 U | 0.0143 | 0.00715 | U | pg/L | NA | No | 3 | EPA 1668C | 70362-49-1 | 8156 | LDW23-PS1 | LDW23-PS1-08-W | No | 1274652 | 196653 | NAD83 | WA-N NAD83 | Passive sampler | LDWAOC4 SW PS2023-WSC
LDWAOC4 SW PS 2023 Calc Water | LDW AOC4 SW Passive Sampler 2023 Calculated Water Results (Periodic Mon.) | PS1 (South Park Bridge) | LDW23-PS1-08-W | Water results calculated from passive sampler data | Surface water (calculated) | 2023-09-05 09:15 | PCBs | PCB-079 | D | 0.569 | 0.569 | 0.569 |  | pg/L | NA | Yes | 3 | EPA 1668C | 41464-48-6 | 8158 | LDW23-PS1 | LDW23-PS1-08-W | No | 1274652 | 196653 | NAD83 | WA-N NAD83 | Passive sampler | LDWAOC4 SW PS2023-WSC
LDWAOC4 SW PS 2023 Calc Water | LDW AOC4 SW Passive Sampler 2023 Calculated Water Results (Periodic Mon.) | PS1 (South Park Bridge) | LDW23-PS1-08-W | Water results calculated from passive sampler data | Surface water (calculated) | 2023-09-05 09:15 | PCBs | PCB-080 | D | 0.0103 U | 0.0103 | 0.00515 | U | pg/L | NA | No | 3 | EPA 1668C | 33284-52-5 | 8160 | LDW23-PS1 | LDW23-PS1-08-W | No | 1274652 | 196653 | NAD83 | WA-N NAD83 | Passive sampler | LDWAOC4 SW PS2023-WSC
LDWAOC4 SW PS 2023 Calc Water | LDW AOC4 SW Passive Sampler 2023 Calculated Water Results (Periodic Mon.) | PS1 (South Park Bridge) | LDW23-PS1-08-W | Water results calculated from passive sampler data | Surface water (calculated) | 2023-09-05 09:15 | PCBs | PCB-081 | D | 0.145 J | 0.145 | 0.145 | J | pg/L | NA | Yes | 3 | EPA 1668C | 70362-50-4 | 8162 | LDW23-PS1 | LDW23-PS1-08-W | No | 1274652 | 196653 | NAD83 | WA-N NAD83 | Passive sampler | LDWAOC4 SW PS2023-WSC
LDWAOC4 SW PS 2023 Calc Water | LDW AOC4 SW Passive Sampler 2023 Calculated Water Results (Periodic Mon.) | PS1 (South Park Bridge) | LDW23-PS1-08-W | Water results calculated from passive sampler data | Surface water (calculated) | 2023-09-05 09:15 | PCBs | PCB-082 | D | 7.99 | 7.99 | 7.99 |  | pg/L | NA | Yes | 3 | EPA 1668C | 52663-62-4 | 8164 | LDW23-PS1 | LDW23-PS1-08-W | No | 1274652 | 196653 | NAD83 | WA-N NAD83 | Passive sampler | LDWAOC4 SW PS2023-WSC
LDWAOC4 SW PS 2023 Calc Water | LDW AOC4 SW Passive Sampler 2023 Calculated Water Results (Periodic Mon.) | PS1 (South Park Bridge) | LDW23-PS1-08-W | Water results calculated from passive sampler data | Surface water (calculated) | 2023-09-05 09:15 | PCBs | PCB-083 | D | 52.2 C | 52.2 | 52.2 | C | pg/L | NA | Yes | 3 | EPA 1668C | 60145-20-2 | 8166 | LDW23-PS1 | LDW23-PS1-08-W | No | 1274652 | 196653 | NAD83 | WA-N NAD83 | Passive sampler | LDWAOC4 SW PS2023-WSC
LDWAOC4 SW PS 2023 Calc Water | LDW AOC4 SW Passive Sampler 2023 Calculated Water Results (Periodic Mon.) | PS1 (South Park Bridge) | LDW23-PS1-08-W | Water results calculated from passive sampler data | Surface water (calculated) | 2023-09-05 09:15 | PCBs | PCB-084 | D | 23.9 | 23.9 | 23.9 |  | pg/L | NA | Yes | 3 | EPA 1668C | 52663-60-2 | 8168 | LDW23-PS1 | LDW23-PS1-08-W | No | 1274652 | 196653 | NAD83 | WA-N NAD83 | Passive sampler | LDWAOC4 SW PS2023-WSC
LDWAOC4 SW PS 2023 Calc Water | LDW AOC4 SW Passive Sampler 2023 Calculated Water Results (Periodic Mon.) | PS1 (South Park Bridge) | LDW23-PS1-08-W | Water results calculated from passive sampler data | Surface water (calculated) | 2023-09-05 09:15 | PCBs | PCB-085 | D | 13.2 C | 13.2 | 13.2 | C | pg/L | NA | Yes | 3 | EPA 1668C | 65510-45-4 | 8170 | LDW23-PS1 | LDW23-PS1-08-W | No | 1274652 | 196653 | NAD83 | WA-N NAD83 | Passive sampler | LDWAOC4 SW PS2023-WSC
LDWAOC4 SW PS 2023 Calc Water | LDW AOC4 SW Passive Sampler 2023 Calculated Water Results (Periodic Mon.) | PS1 (South Park Bridge) | LDW23-PS1-08-W | Water results calculated from passive sampler data | Surface water (calculated) | 2023-09-05 09:15 | PCBs | PCB-086 | D | 53.6 C | 53.6 | 53.6 | C | pg/L | NA | Yes | 3 | EPA 1668C | 55312-69-1 | 8172 | LDW23-PS1 | LDW23-PS1-08-W | No | 1274652 | 196653 | NAD83 | WA-N NAD83 | Passive sampler | LDWAOC4 SW PS2023-WSC
LDWAOC4 SW PS 2023 Calc Water | LDW AOC4 SW Passive Sampler 2023 Calculated Water Results (Periodic Mon.) | PS1 (South Park Bridge) | LDW23-PS1-08-W | Water results calculated from passive sampler data | Surface water (calculated) | 2023-09-05 09:15 | PCBs | PCB-087 | D | C86 |  |  | C | pg/L | NA | Yes | 0 | EPA 1668C | 38380-02-8 | 8174 | LDW23-PS1 | LDW23-PS1-08-W | No | 1274652 | 196653 | NAD83 | WA-N NAD83 | Passive sampler | LDWAOC4 SW PS2023-WSC
LDWAOC4 SW PS 2023 Calc Water | LDW AOC4 SW Passive Sampler 2023 Calculated Water Results (Periodic Mon.) | PS1 (South Park Bridge) | LDW23-PS1-08-W | Water results calculated from passive sampler data | Surface water (calculated) | 2023-09-05 09:15 | PCBs | PCB-088 | D | 15.5 C | 15.5 | 15.5 | C | pg/L | NA | Yes | 3 | EPA 1668C | 55215-17-3 | 8176 | LDW23-PS1 | LDW23-PS1-08-W | No | 1274652 | 196653 | NAD83 | WA-N NAD83 | Passive sampler | LDWAOC4 SW PS2023-WSC
LDWAOC4 SW PS 2023 Calc Water | LDW AOC4 SW Passive Sampler 2023 Calculated Water Results (Periodic Mon.) | PS1 (South Park Bridge) | LDW23-PS1-08-W | Water results calculated from passive sampler data | Surface water (calculated) | 2023-09-05 09:15 | PCBs | PCB-089 | D | 1.11 | 1.11 | 1.11 |  | pg/L | NA | Yes | 3 | EPA 1668C | 73575-57-2 | 8178 | LDW23-PS1 | LDW23-PS1-08-W | No | 1274652 | 196653 | NAD83 | WA-N NAD83 | Passive sampler | LDWAOC4 SW PS2023-WSC
LDWAOC4 SW PS 2023 Calc Water | LDW AOC4 SW Passive Sampler 2023 Calculated Water Results (Periodic Mon.) | PS1 (South Park Bridge) | LDW23-PS1-08-W | Water results calculated from passive sampler data | Surface water (calculated) | 2023-09-05 09:15 | PCBs | PCB-090 | D | 80.1 C | 80.1 | 80.1 | C | pg/L | NA | Yes | 3 | EPA 1668C | 68194-07-0 | 8180 | LDW23-PS1 | LDW23-PS1-08-W | No | 1274652 | 196653 | NAD83 | WA-N NAD83 | Passive sampler | LDWAOC4 SW PS2023-WSC
LDWAOC4 SW PS 2023 Calc Water | LDW AOC4 SW Passive Sampler 2023 Calculated Water Results (Periodic Mon.) | PS1 (South Park Bridge) | LDW23-PS1-08-W | Water results calculated from passive sampler data | Surface water (calculated) | 2023-09-05 09:15 | PCBs | PCB-091 | D | C88 |  |  | C | pg/L | NA | Yes | 0 | EPA 1668C | 68194-05-8 | 8182 | LDW23-PS1 | LDW23-PS1-08-W | No | 1274652 | 196653 | NAD83 | WA-N NAD83 | Passive sampler | LDWAOC4 SW PS2023-WSC
LDWAOC4 SW PS 2023 Calc Water | LDW AOC4 SW Passive Sampler 2023 Calculated Water Results (Periodic Mon.) | PS1 (South Park Bridge) | LDW23-PS1-08-W | Water results calculated from passive sampler data | Surface water (calculated) | 2023-09-05 09:15 | PCBs | PCB-092 | D | 16.4 | 16.4 | 16.4 |  | pg/L | NA | Yes | 3 | EPA 1668C | 52663-61-3 | 8184 | LDW23-PS1 | LDW23-PS1-08-W | No | 1274652 | 196653 | NAD83 | WA-N NAD83 | Passive sampler | LDWAOC4 SW PS2023-WSC
LDWAOC4 SW PS 2023 Calc Water | LDW AOC4 SW Passive Sampler 2023 Calculated Water Results (Periodic Mon.) | PS1 (South Park Bridge) | LDW23-PS1-08-W | Water results calculated from passive sampler data | Surface water (calculated) | 2023-09-05 09:15 | PCBs | PCB-093 | D | 94.6 C | 94.6 | 94.6 | C | pg/L | NA | Yes | 3 | EPA 1668C | 73575-56-1 | 8186 | LDW23-PS1 | LDW23-PS1-08-W | No | 1274652 | 196653 | NAD83 | WA-N NAD83 | Passive sampler | LDWAOC4 SW PS2023-WSC
LDWAOC4 SW PS 2023 Calc Water | LDW AOC4 SW Passive Sampler 2023 Calculated Water Results (Periodic Mon.) | PS1 (South Park Bridge) | LDW23-PS1-08-W | Water results calculated from passive sampler data | Surface water (calculated) | 2023-09-05 09:15 | PCBs | PCB-094 | D | 0.529 | 0.529 | 0.529 |  | pg/L | NA | Yes | 3 | EPA 1668C | 73575-55-0 | 8188 | LDW23-PS1 | LDW23-PS1-08-W | No | 1274652 | 196653 | NAD83 | WA-N NAD83 | Passive sampler | LDWAOC4 SW PS2023-WSC
LDWAOC4 SW PS 2023 Calc Water | LDW AOC4 SW Passive Sampler 2023 Calculated Water Results (Periodic Mon.) | PS1 (South Park Bridge) | LDW23-PS1-08-W | Water results calculated from passive sampler data | Surface water (calculated) | 2023-09-05 09:15 | PCBs | PCB-095 | D | C93 |  |  | C | pg/L | NA | Yes | 0 | EPA 1668C | 38379-99-6 | 8190 | LDW23-PS1 | LDW23-PS1-08-W | No | 1274652 | 196653 | NAD83 | WA-N NAD83 | Passive sampler | LDWAOC4 SW PS2023-WSC
LDWAOC4 SW PS 2023 Calc Water | LDW AOC4 SW Passive Sampler 2023 Calculated Water Results (Periodic Mon.) | PS1 (South Park Bridge) | LDW23-PS1-08-W | Water results calculated from passive sampler data | Surface water (calculated) | 2023-09-05 09:15 | PCBs | PCB-096 | D | 1.21 | 1.21 | 1.21 |  | pg/L | NA | Yes | 3 | EPA 1668C | 73575-54-9 | 8192 | LDW23-PS1 | LDW23-PS1-08-W | No | 1274652 | 196653 | NAD83 | WA-N NAD83 | Passive sampler | LDWAOC4 SW PS2023-WSC
LDWAOC4 SW PS 2023 Calc Water | LDW AOC4 SW Passive Sampler 2023 Calculated Water Results (Periodic Mon.) | PS1 (South Park Bridge) | LDW23-PS1-08-W | Water results calculated from passive sampler data | Surface water (calculated) | 2023-09-05 09:15 | PCBs | PCB-097 | D | C86 |  |  | C | pg/L | NA | Yes | 0 | EPA 1668C | 41464-51-1 | 8194 | LDW23-PS1 | LDW23-PS1-08-W | No | 1274652 | 196653 | NAD83 | WA-N NAD83 | Passive sampler | LDWAOC4 SW PS2023-WSC
LDWAOC4 SW PS 2023 Calc Water | LDW AOC4 SW Passive Sampler 2023 Calculated Water Results (Periodic Mon.) | PS1 (South Park Bridge) | LDW23-PS1-08-W | Water results calculated from passive sampler data | Surface water (calculated) | 2023-09-05 09:15 | PCBs | PCB-098 | D | C93 |  |  | C | pg/L | NA | Yes | 0 | EPA 1668C | 60233-25-2 | 8196 | LDW23-PS1 | LDW23-PS1-08-W | No | 1274652 | 196653 | NAD83 | WA-N NAD83 | Passive sampler | LDWAOC4 SW PS2023-WSC
LDWAOC4 SW PS 2023 Calc Water | LDW AOC4 SW Passive Sampler 2023 Calculated Water Results (Periodic Mon.) | PS1 (South Park Bridge) | LDW23-PS1-08-W | Water results calculated from passive sampler data | Surface water (calculated) | 2023-09-05 09:15 | PCBs | PCB-099 | D | C83 |  |  | C | pg/L | NA | Yes | 0 | EPA 1668C | 38380-01-7 | 8198 | LDW23-PS1 | LDW23-PS1-08-W | No | 1274652 | 196653 | NAD83 | WA-N NAD83 | Passive sampler | LDWAOC4 SW PS2023-WSC
LDWAOC4 SW PS 2023 Calc Water | LDW AOC4 SW Passive Sampler 2023 Calculated Water Results (Periodic Mon.) | PS1 (South Park Bridge) | LDW23-PS1-08-W | Water results calculated from passive sampler data | Surface water (calculated) | 2023-09-05 09:15 | PCBs | PCB-100 | D | C93 |  |  | C | pg/L | NA | Yes | 0 | EPA 1668C | 39485-83-1 | 8200 | LDW23-PS1 | LDW23-PS1-08-W | No | 1274652 | 196653 | NAD83 | WA-N NAD83 | Passive sampler | LDWAOC4 SW PS2023-WSC
LDWAOC4 SW PS 2023 Calc Water | LDW AOC4 SW Passive Sampler 2023 Calculated Water Results (Periodic Mon.) | PS1 (South Park Bridge) | LDW23-PS1-08-W | Water results calculated from passive sampler data | Surface water (calculated) | 2023-09-05 09:15 | PCBs | PCB-101 | D | C90 |  |  | C | pg/L | NA | Yes | 0 | EPA 1668C | 37680-73-2 | 8202 | LDW23-PS1 | LDW23-PS1-08-W | No | 1274652 | 196653 | NAD83 | WA-N NAD83 | Passive sampler | LDWAOC4 SW PS2023-WSC
LDWAOC4 SW PS 2023 Calc Water | LDW AOC4 SW Passive Sampler 2023 Calculated Water Results (Periodic Mon.) | PS1 (South Park Bridge) | LDW23-PS1-08-W | Water results calculated from passive sampler data | Surface water (calculated) | 2023-09-05 09:15 | PCBs | PCB-102 | D | C93 |  |  | C | pg/L | NA | Yes | 0 | EPA 1668C | 68194-06-9 | 8204 | LDW23-PS1 | LDW23-PS1-08-W | No | 1274652 | 196653 | NAD83 | WA-N NAD83 | Passive sampler | LDWAOC4 SW PS2023-WSC
LDWAOC4 SW PS 2023 Calc Water | LDW AOC4 SW Passive Sampler 2023 Calculated Water Results (Periodic Mon.) | PS1 (South Park Bridge) | LDW23-PS1-08-W | Water results calculated from passive sampler data | Surface water (calculated) | 2023-09-05 09:15 | PCBs | PCB-103 | D | 1.55 | 1.55 | 1.55 |  | pg/L | NA | Yes | 3 | EPA 1668C | 60145-21-3 | 8206 | LDW23-PS1 | LDW23-PS1-08-W | No | 1274652 | 196653 | NAD83 | WA-N NAD83 | Passive sampler | LDWAOC4 SW PS2023-WSC
LDWAOC4 SW PS 2023 Calc Water | LDW AOC4 SW Passive Sampler 2023 Calculated Water Results (Periodic Mon.) | PS1 (South Park Bridge) | LDW23-PS1-08-W | Water results calculated from passive sampler data | Surface water (calculated) | 2023-09-05 09:15 | PCBs | PCB-104 | D | 0.0467 J | 0.0467 | 0.0467 | J | pg/L | NA | Yes | 3 | EPA 1668C | 56558-16-8 | 8208 | LDW23-PS1 | LDW23-PS1-08-W | No | 1274652 | 196653 | NAD83 | WA-N NAD83 | Passive sampler | LDWAOC4 SW PS2023-WSC
LDWAOC4 SW PS 2023 Calc Water | LDW AOC4 SW Passive Sampler 2023 Calculated Water Results (Periodic Mon.) | PS1 (South Park Bridge) | LDW23-PS1-08-W | Water results calculated from passive sampler data | Surface water (calculated) | 2023-09-05 09:15 | PCBs | PCB-105 | D | 11.5 | 11.5 | 11.5 |  | pg/L | NA | Yes | 3 | EPA 1668C | 32598-14-4 | 8210 | LDW23-PS1 | LDW23-PS1-08-W | No | 1274652 | 196653 | NAD83 | WA-N NAD83 | Passive sampler | LDWAOC4 SW PS2023-WSC
LDWAOC4 SW PS 2023 Calc Water | LDW AOC4 SW Passive Sampler 2023 Calculated Water Results (Periodic Mon.) | PS1 (South Park Bridge) | LDW23-PS1-08-W | Water results calculated from passive sampler data | Surface water (calculated) | 2023-09-05 09:15 | PCBs | PCB-106 | D | 0.0244 U | 0.0244 | 0.0122 | U | pg/L | NA | No | 3 | EPA 1668C | 70424-69-0 | 8212 | LDW23-PS1 | LDW23-PS1-08-W | No | 1274652 | 196653 | NAD83 | WA-N NAD83 | Passive sampler | LDWAOC4 SW PS2023-WSC
LDWAOC4 SW PS 2023 Calc Water | LDW AOC4 SW Passive Sampler 2023 Calculated Water Results (Periodic Mon.) | PS1 (South Park Bridge) | LDW23-PS1-08-W | Water results calculated from passive sampler data | Surface water (calculated) | 2023-09-05 09:15 | PCBs | PCB-107 | D | 2.78 | 2.78 | 2.78 |  | pg/L | NA | Yes | 3 | EPA 1668C | 70424-68-9 | 8214 | LDW23-PS1 | LDW23-PS1-08-W | No | 1274652 | 196653 | NAD83 | WA-N NAD83 | Passive sampler | LDWAOC4 SW PS2023-WSC
LDWAOC4 SW PS 2023 Calc Water | LDW AOC4 SW Passive Sampler 2023 Calculated Water Results (Periodic Mon.) | PS1 (South Park Bridge) | LDW23-PS1-08-W | Water results calculated from passive sampler data | Surface water (calculated) | 2023-09-05 09:15 | PCBs | PCB-108 | D | 1.56 C | 1.56 | 1.56 | C | pg/L | NA | Yes | 3 | EPA 1668C | 70362-41-3 | 8216 | LDW23-PS1 | LDW23-PS1-08-W | No | 1274652 | 196653 | NAD83 | WA-N NAD83 | Passive sampler | LDWAOC4 SW PS2023-WSC
LDWAOC4 SW PS 2023 Calc Water | LDW AOC4 SW Passive Sampler 2023 Calculated Water Results (Periodic Mon.) | PS1 (South Park Bridge) | LDW23-PS1-08-W | Water results calculated from passive sampler data | Surface water (calculated) | 2023-09-05 09:15 | PCBs | PCB-109 | D | C86 |  |  | C | pg/L | NA | Yes | 0 | EPA 1668C | 74472-35-8 | 8218 | LDW23-PS1 | LDW23-PS1-08-W | No | 1274652 | 196653 | NAD83 | WA-N NAD83 | Passive sampler | LDWAOC4 SW PS2023-WSC
LDWAOC4 SW PS 2023 Calc Water | LDW AOC4 SW Passive Sampler 2023 Calculated Water Results (Periodic Mon.) | PS1 (South Park Bridge) | LDW23-PS1-08-W | Water results calculated from passive sampler data | Surface water (calculated) | 2023-09-05 09:15 | PCBs | PCB-110 | D | 64.0 C | 64 | 64 | C | pg/L | NA | Yes | 3 | EPA 1668C | 38380-03-9 | 8220 | LDW23-PS1 | LDW23-PS1-08-W | No | 1274652 | 196653 | NAD83 | WA-N NAD83 | Passive sampler | LDWAOC4 SW PS2023-WSC
LDWAOC4 SW PS 2023 Calc Water | LDW AOC4 SW Passive Sampler 2023 Calculated Water Results (Periodic Mon.) | PS1 (South Park Bridge) | LDW23-PS1-08-W | Water results calculated from passive sampler data | Surface water (calculated) | 2023-09-05 09:15 | PCBs | PCB-111 | D | 0.0404 J | 0.0404 | 0.0404 | J | pg/L | NA | Yes | 3 | EPA 1668C | 39635-32-0 | 8222 | LDW23-PS1 | LDW23-PS1-08-W | No | 1274652 | 196653 | NAD83 | WA-N NAD83 | Passive sampler | LDWAOC4 SW PS2023-WSC
LDWAOC4 SW PS 2023 Calc Water | LDW AOC4 SW Passive Sampler 2023 Calculated Water Results (Periodic Mon.) | PS1 (South Park Bridge) | LDW23-PS1-08-W | Water results calculated from passive sampler data | Surface water (calculated) | 2023-09-05 09:15 | PCBs | PCB-112 | D | 0.0152 U | 0.0152 | 0.0076 | U | pg/L | NA | No | 3 | EPA 1668C | 74472-36-9 | 8224 | LDW23-PS1 | LDW23-PS1-08-W | No | 1274652 | 196653 | NAD83 | WA-N NAD83 | Passive sampler | LDWAOC4 SW PS2023-WSC
LDWAOC4 SW PS 2023 Calc Water | LDW AOC4 SW Passive Sampler 2023 Calculated Water Results (Periodic Mon.) | PS1 (South Park Bridge) | LDW23-PS1-08-W | Water results calculated from passive sampler data | Surface water (calculated) | 2023-09-05 09:15 | PCBs | PCB-113 | D | C90 |  |  | C | pg/L | NA | Yes | 0 | EPA 1668C | 68194-10-5 | 8226 | LDW23-PS1 | LDW23-PS1-08-W | No | 1274652 | 196653 | NAD83 | WA-N NAD83 | Passive sampler | LDWAOC4 SW PS2023-WSC
LDWAOC4 SW PS 2023 Calc Water | LDW AOC4 SW Passive Sampler 2023 Calculated Water Results (Periodic Mon.) | PS1 (South Park Bridge) | LDW23-PS1-08-W | Water results calculated from passive sampler data | Surface water (calculated) | 2023-09-05 09:15 | PCBs | PCB-114 | D | 0.829 | 0.829 | 0.829 |  | pg/L | NA | Yes | 3 | EPA 1668C | 74472-37-0 | 8228 | LDW23-PS1 | LDW23-PS1-08-W | No | 1274652 | 196653 | NAD83 | WA-N NAD83 | Passive sampler | LDWAOC4 SW PS2023-WSC
LDWAOC4 SW PS 2023 Calc Water | LDW AOC4 SW Passive Sampler 2023 Calculated Water Results (Periodic Mon.) | PS1 (South Park Bridge) | LDW23-PS1-08-W | Water results calculated from passive sampler data | Surface water (calculated) | 2023-09-05 09:15 | PCBs | PCB-115 | D | C110 |  |  | C | pg/L | NA | Yes | 0 | EPA 1668C | 74472-38-1 | 8230 | LDW23-PS1 | LDW23-PS1-08-W | No | 1274652 | 196653 | NAD83 | WA-N NAD83 | Passive sampler | LDWAOC4 SW PS2023-WSC
LDWAOC4 SW PS 2023 Calc Water | LDW AOC4 SW Passive Sampler 2023 Calculated Water Results (Periodic Mon.) | PS1 (South Park Bridge) | LDW23-PS1-08-W | Water results calculated from passive sampler data | Surface water (calculated) | 2023-09-05 09:15 | PCBs | PCB-116 | D | C85 |  |  | C | pg/L | NA | Yes | 0 | EPA 1668C | 18259-05-7 | 8232 | LDW23-PS1 | LDW23-PS1-08-W | No | 1274652 | 196653 | NAD83 | WA-N NAD83 | Passive sampler | LDWAOC4 SW PS2023-WSC
LDWAOC4 SW PS 2023 Calc Water | LDW AOC4 SW Passive Sampler 2023 Calculated Water Results (Periodic Mon.) | PS1 (South Park Bridge) | LDW23-PS1-08-W | Water results calculated from passive sampler data | Surface water (calculated) | 2023-09-05 09:15 | PCBs | PCB-117 | D | C85 |  |  | C | pg/L | NA | Yes | 0 | EPA 1668C | 68194-11-6 | 8234 | LDW23-PS1 | LDW23-PS1-08-W | No | 1274652 | 196653 | NAD83 | WA-N NAD83 | Passive sampler | LDWAOC4 SW PS2023-WSC
LDWAOC4 SW PS 2023 Calc Water | LDW AOC4 SW Passive Sampler 2023 Calculated Water Results (Periodic Mon.) | PS1 (South Park Bridge) | LDW23-PS1-08-W | Water results calculated from passive sampler data | Surface water (calculated) | 2023-09-05 09:15 | PCBs | PCB-118 | D | 34.8 | 34.8 | 34.8 |  | pg/L | NA | Yes | 3 | EPA 1668C | 31508-00-6 | 8236 | LDW23-PS1 | LDW23-PS1-08-W | No | 1274652 | 196653 | NAD83 | WA-N NAD83 | Passive sampler | LDWAOC4 SW PS2023-WSC
LDWAOC4 SW PS 2023 Calc Water | LDW AOC4 SW Passive Sampler 2023 Calculated Water Results (Periodic Mon.) | PS1 (South Park Bridge) | LDW23-PS1-08-W | Water results calculated from passive sampler data | Surface water (calculated) | 2023-09-05 09:15 | PCBs | PCB-119 | D | C86 |  |  | C | pg/L | NA | Yes | 0 | EPA 1668C | 56558-17-9 | 8238 | LDW23-PS1 | LDW23-PS1-08-W | No | 1274652 | 196653 | NAD83 | WA-N NAD83 | Passive sampler | LDWAOC4 SW PS2023-WSC
LDWAOC4 SW PS 2023 Calc Water | LDW AOC4 SW Passive Sampler 2023 Calculated Water Results (Periodic Mon.) | PS1 (South Park Bridge) | LDW23-PS1-08-W | Water results calculated from passive sampler data | Surface water (calculated) | 2023-09-05 09:15 | PCBs | PCB-120 | D | 0.216 | 0.216 | 0.216 |  | pg/L | NA | Yes | 3 | EPA 1668C | 68194-12-7 | 8240 | LDW23-PS1 | LDW23-PS1-08-W | No | 1274652 | 196653 | NAD83 | WA-N NAD83 | Passive sampler | LDWAOC4 SW PS2023-WSC
LDWAOC4 SW PS 2023 Calc Water | LDW AOC4 SW Passive Sampler 2023 Calculated Water Results (Periodic Mon.) | PS1 (South Park Bridge) | LDW23-PS1-08-W | Water results calculated from passive sampler data | Surface water (calculated) | 2023-09-05 09:15 | PCBs | PCB-121 | D | 0.0216 U | 0.0216 | 0.0108 | U | pg/L | NA | No | 3 | EPA 1668C | 56558-18-0 | 8242 | LDW23-PS1 | LDW23-PS1-08-W | No | 1274652 | 196653 | NAD83 | WA-N NAD83 | Passive sampler | LDWAOC4 SW PS2023-WSC
LDWAOC4 SW PS 2023 Calc Water | LDW AOC4 SW Passive Sampler 2023 Calculated Water Results (Periodic Mon.) | PS1 (South Park Bridge) | LDW23-PS1-08-W | Water results calculated from passive sampler data | Surface water (calculated) | 2023-09-05 09:15 | PCBs | PCB-122 | D | 0.405 | 0.405 | 0.405 |  | pg/L | NA | Yes | 3 | EPA 1668C | 76842-07-4 | 8244 | LDW23-PS1 | LDW23-PS1-08-W | No | 1274652 | 196653 | NAD83 | WA-N NAD83 | Passive sampler | LDWAOC4 SW PS2023-WSC
LDWAOC4 SW PS 2023 Calc Water | LDW AOC4 SW Passive Sampler 2023 Calculated Water Results (Periodic Mon.) | PS1 (South Park Bridge) | LDW23-PS1-08-W | Water results calculated from passive sampler data | Surface water (calculated) | 2023-09-05 09:15 | PCBs | PCB-123 | D | 0.655 J | 0.655 | 0.655 | J | pg/L | NA | Yes | 3 | EPA 1668C | 65510-44-3 | 8246 | LDW23-PS1 | LDW23-PS1-08-W | No | 1274652 | 196653 | NAD83 | WA-N NAD83 | Passive sampler | LDWAOC4 SW PS2023-WSC
LDWAOC4 SW PS 2023 Calc Water | LDW AOC4 SW Passive Sampler 2023 Calculated Water Results (Periodic Mon.) | PS1 (South Park Bridge) | LDW23-PS1-08-W | Water results calculated from passive sampler data | Surface water (calculated) | 2023-09-05 09:15 | PCBs | PCB-124 | D | C108 |  |  | C | pg/L | NA | Yes | 0 | EPA 1668C | 70424-70-3 | 8248 | LDW23-PS1 | LDW23-PS1-08-W | No | 1274652 | 196653 | NAD83 | WA-N NAD83 | Passive sampler | LDWAOC4 SW PS2023-WSC
LDWAOC4 SW PS 2023 Calc Water | LDW AOC4 SW Passive Sampler 2023 Calculated Water Results (Periodic Mon.) | PS1 (South Park Bridge) | LDW23-PS1-08-W | Water results calculated from passive sampler data | Surface water (calculated) | 2023-09-05 09:15 | PCBs | PCB-125 | D | C86 |  |  | C | pg/L | NA | Yes | 0 | EPA 1668C | 74472-39-2 | 8250 | LDW23-PS1 | LDW23-PS1-08-W | No | 1274652 | 196653 | NAD83 | WA-N NAD83 | Passive sampler | LDWAOC4 SW PS2023-WSC
LDWAOC4 SW PS 2023 Calc Water | LDW AOC4 SW Passive Sampler 2023 Calculated Water Results (Periodic Mon.) | PS1 (South Park Bridge) | LDW23-PS1-08-W | Water results calculated from passive sampler data | Surface water (calculated) | 2023-09-05 09:15 | PCBs | PCB-126 | D | 0.0603 J | 0.0603 | 0.0603 | J | pg/L | NA | Yes | 3 | EPA 1668C | 57465-28-8 | 8252 | LDW23-PS1 | LDW23-PS1-08-W | No | 1274652 | 196653 | NAD83 | WA-N NAD83 | Passive sampler | LDWAOC4 SW PS2023-WSC
LDWAOC4 SW PS 2023 Calc Water | LDW AOC4 SW Passive Sampler 2023 Calculated Water Results (Periodic Mon.) | PS1 (South Park Bridge) | LDW23-PS1-08-W | Water results calculated from passive sampler data | Surface water (calculated) | 2023-09-05 09:15 | PCBs | PCB-127 | D | 0.0747 | 0.0747 | 0.0747 |  | pg/L | NA | Yes | 3 | EPA 1668C | 39635-33-1 | 8254 | LDW23-PS1 | LDW23-PS1-08-W | No | 1274652 | 196653 | NAD83 | WA-N NAD83 | Passive sampler | LDWAOC4 SW PS2023-WSC
LDWAOC4 SW PS 2023 Calc Water | LDW AOC4 SW Passive Sampler 2023 Calculated Water Results (Periodic Mon.) | PS1 (South Park Bridge) | LDW23-PS1-08-W | Water results calculated from passive sampler data | Surface water (calculated) | 2023-09-05 09:15 | PCBs | PCB-128 | D | 6.20 C | 6.2 | 6.2 | C | pg/L | NA | Yes | 3 | EPA 1668C | 38380-07-3 | 8256 | LDW23-PS1 | LDW23-PS1-08-W | No | 1274652 | 196653 | NAD83 | WA-N NAD83 | Passive sampler | LDWAOC4 SW PS2023-WSC
LDWAOC4 SW PS 2023 Calc Water | LDW AOC4 SW Passive Sampler 2023 Calculated Water Results (Periodic Mon.) | PS1 (South Park Bridge) | LDW23-PS1-08-W | Water results calculated from passive sampler data | Surface water (calculated) | 2023-09-05 09:15 | PCBs | PCB-129 | D | 40.3 C | 40.3 | 40.3 | C | pg/L | NA | Yes | 3 | EPA 1668C | 55215-18-4 | 8258 | LDW23-PS1 | LDW23-PS1-08-W | No | 1274652 | 196653 | NAD83 | WA-N NAD83 | Passive sampler | LDWAOC4 SW PS2023-WSC
LDWAOC4 SW PS 2023 Calc Water | LDW AOC4 SW Passive Sampler 2023 Calculated Water Results (Periodic Mon.) | PS1 (South Park Bridge) | LDW23-PS1-08-W | Water results calculated from passive sampler data | Surface water (calculated) | 2023-09-05 09:15 | PCBs | PCB-130 | D | 2.36 | 2.36 | 2.36 |  | pg/L | NA | Yes | 3 | EPA 1668C | 52663-66-8 | 8260 | LDW23-PS1 | LDW23-PS1-08-W | No | 1274652 | 196653 | NAD83 | WA-N NAD83 | Passive sampler | LDWAOC4 SW PS2023-WSC
LDWAOC4 SW PS 2023 Calc Water | LDW AOC4 SW Passive Sampler 2023 Calculated Water Results (Periodic Mon.) | PS1 (South Park Bridge) | LDW23-PS1-08-W | Water results calculated from passive sampler data | Surface water (calculated) | 2023-09-05 09:15 | PCBs | PCB-131 | D | 0.607 | 0.607 | 0.607 |  | pg/L | NA | Yes | 3 | EPA 1668C | 61798-70-7 | 8262 | LDW23-PS1 | LDW23-PS1-08-W | No | 1274652 | 196653 | NAD83 | WA-N NAD83 | Passive sampler | LDWAOC4 SW PS2023-WSC
LDWAOC4 SW PS 2023 Calc Water | LDW AOC4 SW Passive Sampler 2023 Calculated Water Results (Periodic Mon.) | PS1 (South Park Bridge) | LDW23-PS1-08-W | Water results calculated from passive sampler data | Surface water (calculated) | 2023-09-05 09:15 | PCBs | PCB-132 | D | 12.7 | 12.7 | 12.7 |  | pg/L | NA | Yes | 3 | EPA 1668C | 38380-05-1 | 8264 | LDW23-PS1 | LDW23-PS1-08-W | No | 1274652 | 196653 | NAD83 | WA-N NAD83 | Passive sampler | LDWAOC4 SW PS2023-WSC
LDWAOC4 SW PS 2023 Calc Water | LDW AOC4 SW Passive Sampler 2023 Calculated Water Results (Periodic Mon.) | PS1 (South Park Bridge) | LDW23-PS1-08-W | Water results calculated from passive sampler data | Surface water (calculated) | 2023-09-05 09:15 | PCBs | PCB-133 | D | 0.694 | 0.694 | 0.694 |  | pg/L | NA | Yes | 3 | EPA 1668C | 35694-04-3 | 8266 | LDW23-PS1 | LDW23-PS1-08-W | No | 1274652 | 196653 | NAD83 | WA-N NAD83 | Passive sampler | LDWAOC4 SW PS2023-WSC
LDWAOC4 SW PS 2023 Calc Water | LDW AOC4 SW Passive Sampler 2023 Calculated Water Results (Periodic Mon.) | PS1 (South Park Bridge) | LDW23-PS1-08-W | Water results calculated from passive sampler data | Surface water (calculated) | 2023-09-05 09:15 | PCBs | PCB-134 | D | 2.95 C | 2.95 | 2.95 | C | pg/L | NA | Yes | 3 | EPA 1668C | 52704-70-8 | 8268 | LDW23-PS1 | LDW23-PS1-08-W | No | 1274652 | 196653 | NAD83 | WA-N NAD83 | Passive sampler | LDWAOC4 SW PS2023-WSC
LDWAOC4 SW PS 2023 Calc Water | LDW AOC4 SW Passive Sampler 2023 Calculated Water Results (Periodic Mon.) | PS1 (South Park Bridge) | LDW23-PS1-08-W | Water results calculated from passive sampler data | Surface water (calculated) | 2023-09-05 09:15 | PCBs | PCB-135 | D | 17.3 C | 17.3 | 17.3 | C | pg/L | NA | Yes | 3 | EPA 1668C | 52744-13-5 | 8270 | LDW23-PS1 | LDW23-PS1-08-W | No | 1274652 | 196653 | NAD83 | WA-N NAD83 | Passive sampler | LDWAOC4 SW PS2023-WSC
LDWAOC4 SW PS 2023 Calc Water | LDW AOC4 SW Passive Sampler 2023 Calculated Water Results (Periodic Mon.) | PS1 (South Park Bridge) | LDW23-PS1-08-W | Water results calculated from passive sampler data | Surface water (calculated) | 2023-09-05 09:15 | PCBs | PCB-136 | D | 9.68 | 9.68 | 9.68 |  | pg/L | NA | Yes | 3 | EPA 1668C | 38411-22-2 | 8272 | LDW23-PS1 | LDW23-PS1-08-W | No | 1274652 | 196653 | NAD83 | WA-N NAD83 | Passive sampler | LDWAOC4 SW PS2023-WSC
LDWAOC4 SW PS 2023 Calc Water | LDW AOC4 SW Passive Sampler 2023 Calculated Water Results (Periodic Mon.) | PS1 (South Park Bridge) | LDW23-PS1-08-W | Water results calculated from passive sampler data | Surface water (calculated) | 2023-09-05 09:15 | PCBs | PCB-137 | D | 1.59 | 1.59 | 1.59 |  | pg/L | NA | Yes | 3 | EPA 1668C | 35694-06-5 | 8274 | LDW23-PS1 | LDW23-PS1-08-W | No | 1274652 | 196653 | NAD83 | WA-N NAD83 | Passive sampler | LDWAOC4 SW PS2023-WSC
LDWAOC4 SW PS 2023 Calc Water | LDW AOC4 SW Passive Sampler 2023 Calculated Water Results (Periodic Mon.) | PS1 (South Park Bridge) | LDW23-PS1-08-W | Water results calculated from passive sampler data | Surface water (calculated) | 2023-09-05 09:15 | PCBs | PCB-138 | D | C129 |  |  | C | pg/L | NA | Yes | 0 | EPA 1668C | 35065-28-2 | 8276 | LDW23-PS1 | LDW23-PS1-08-W | No | 1274652 | 196653 | NAD83 | WA-N NAD83 | Passive sampler | LDWAOC4 SW PS2023-WSC
LDWAOC4 SW PS 2023 Calc Water | LDW AOC4 SW Passive Sampler 2023 Calculated Water Results (Periodic Mon.) | PS1 (South Park Bridge) | LDW23-PS1-08-W | Water results calculated from passive sampler data | Surface water (calculated) | 2023-09-05 09:15 | PCBs | PCB-139 | D | 0.858 C | 0.858 | 0.858 | C | pg/L | NA | Yes | 3 | EPA 1668C | 56030-56-9 | 8278 | LDW23-PS1 | LDW23-PS1-08-W | No | 1274652 | 196653 | NAD83 | WA-N NAD83 | Passive sampler | LDWAOC4 SW PS2023-WSC
LDWAOC4 SW PS 2023 Calc Water | LDW AOC4 SW Passive Sampler 2023 Calculated Water Results (Periodic Mon.) | PS1 (South Park Bridge) | LDW23-PS1-08-W | Water results calculated from passive sampler data | Surface water (calculated) | 2023-09-05 09:15 | PCBs | PCB-140 | D | C139 |  |  | C | pg/L | NA | Yes | 0 | EPA 1668C | 59291-64-4 | 8280 | LDW23-PS1 | LDW23-PS1-08-W | No | 1274652 | 196653 | NAD83 | WA-N NAD83 | Passive sampler | LDWAOC4 SW PS2023-WSC
LDWAOC4 SW PS 2023 Calc Water | LDW AOC4 SW Passive Sampler 2023 Calculated Water Results (Periodic Mon.) | PS1 (South Park Bridge) | LDW23-PS1-08-W | Water results calculated from passive sampler data | Surface water (calculated) | 2023-09-05 09:15 | PCBs | PCB-141 | D | 5.65 | 5.65 | 5.65 |  | pg/L | NA | Yes | 3 | EPA 1668C | 52712-04-6 | 8282 | LDW23-PS1 | LDW23-PS1-08-W | No | 1274652 | 196653 | NAD83 | WA-N NAD83 | Passive sampler | LDWAOC4 SW PS2023-WSC
LDWAOC4 SW PS 2023 Calc Water | LDW AOC4 SW Passive Sampler 2023 Calculated Water Results (Periodic Mon.) | PS1 (South Park Bridge) | LDW23-PS1-08-W | Water results calculated from passive sampler data | Surface water (calculated) | 2023-09-05 09:15 | PCBs | PCB-142 | D | 0.0165 U | 0.0165 | 0.00825 | U | pg/L | NA | No | 3 | EPA 1668C | 41411-61-4 | 8284 | LDW23-PS1 | LDW23-PS1-08-W | No | 1274652 | 196653 | NAD83 | WA-N NAD83 | Passive sampler | LDWAOC4 SW PS2023-WSC
LDWAOC4 SW PS 2023 Calc Water | LDW AOC4 SW Passive Sampler 2023 Calculated Water Results (Periodic Mon.) | PS1 (South Park Bridge) | LDW23-PS1-08-W | Water results calculated from passive sampler data | Surface water (calculated) | 2023-09-05 09:15 | PCBs | PCB-143 | D | C134 |  |  | C | pg/L | NA | Yes | 0 | EPA 1668C | 68194-15-0 | 8286 | LDW23-PS1 | LDW23-PS1-08-W | No | 1274652 | 196653 | NAD83 | WA-N NAD83 | Passive sampler | LDWAOC4 SW PS2023-WSC
LDWAOC4 SW PS 2023 Calc Water | LDW AOC4 SW Passive Sampler 2023 Calculated Water Results (Periodic Mon.) | PS1 (South Park Bridge) | LDW23-PS1-08-W | Water results calculated from passive sampler data | Surface water (calculated) | 2023-09-05 09:15 | PCBs | PCB-144 | D | 2.20 | 2.2 | 2.2 |  | pg/L | NA | Yes | 3 | EPA 1668C | 68194-14-9 | 8288 | LDW23-PS1 | LDW23-PS1-08-W | No | 1274652 | 196653 | NAD83 | WA-N NAD83 | Passive sampler | LDWAOC4 SW PS2023-WSC
LDWAOC4 SW PS 2023 Calc Water | LDW AOC4 SW Passive Sampler 2023 Calculated Water Results (Periodic Mon.) | PS1 (South Park Bridge) | LDW23-PS1-08-W | Water results calculated from passive sampler data | Surface water (calculated) | 2023-09-05 09:15 | PCBs | PCB-145 | D | 0.0268 U | 0.0268 | 0.0134 | U | pg/L | NA | No | 3 | EPA 1668C | 74472-40-5 | 8290 | LDW23-PS1 | LDW23-PS1-08-W | No | 1274652 | 196653 | NAD83 | WA-N NAD83 | Passive sampler | LDWAOC4 SW PS2023-WSC
LDWAOC4 SW PS 2023 Calc Water | LDW AOC4 SW Passive Sampler 2023 Calculated Water Results (Periodic Mon.) | PS1 (South Park Bridge) | LDW23-PS1-08-W | Water results calculated from passive sampler data | Surface water (calculated) | 2023-09-05 09:15 | PCBs | PCB-146 | D | 6.38 | 6.38 | 6.38 |  | pg/L | NA | Yes | 3 | EPA 1668C | 51908-16-8 | 8292 | LDW23-PS1 | LDW23-PS1-08-W | No | 1274652 | 196653 | NAD83 | WA-N NAD83 | Passive sampler | LDWAOC4 SW PS2023-WSC
LDWAOC4 SW PS 2023 Calc Water | LDW AOC4 SW Passive Sampler 2023 Calculated Water Results (Periodic Mon.) | PS1 (South Park Bridge) | LDW23-PS1-08-W | Water results calculated from passive sampler data | Surface water (calculated) | 2023-09-05 09:15 | PCBs | PCB-147 | D | 38.7 C | 38.7 | 38.7 | C | pg/L | NA | Yes | 3 | EPA 1668C | 68194-13-8 | 8294 | LDW23-PS1 | LDW23-PS1-08-W | No | 1274652 | 196653 | NAD83 | WA-N NAD83 | Passive sampler | LDWAOC4 SW PS2023-WSC
LDWAOC4 SW PS 2023 Calc Water | LDW AOC4 SW Passive Sampler 2023 Calculated Water Results (Periodic Mon.) | PS1 (South Park Bridge) | LDW23-PS1-08-W | Water results calculated from passive sampler data | Surface water (calculated) | 2023-09-05 09:15 | PCBs | PCB-148 | D | 0.136 | 0.136 | 0.136 |  | pg/L | NA | Yes | 3 | EPA 1668C | 74472-41-6 | 8296 | LDW23-PS1 | LDW23-PS1-08-W | No | 1274652 | 196653 | NAD83 | WA-N NAD83 | Passive sampler | LDWAOC4 SW PS2023-WSC
LDWAOC4 SW PS 2023 Calc Water | LDW AOC4 SW Passive Sampler 2023 Calculated Water Results (Periodic Mon.) | PS1 (South Park Bridge) | LDW23-PS1-08-W | Water results calculated from passive sampler data | Surface water (calculated) | 2023-09-05 09:15 | PCBs | PCB-149 | D | C147 |  |  | C | pg/L | NA | Yes | 0 | EPA 1668C | 38380-04-0 | 8298 | LDW23-PS1 | LDW23-PS1-08-W | No | 1274652 | 196653 | NAD83 | WA-N NAD83 | Passive sampler | LDWAOC4 SW PS2023-WSC
LDWAOC4 SW PS 2023 Calc Water | LDW AOC4 SW Passive Sampler 2023 Calculated Water Results (Periodic Mon.) | PS1 (South Park Bridge) | LDW23-PS1-08-W | Water results calculated from passive sampler data | Surface water (calculated) | 2023-09-05 09:15 | PCBs | PCB-150 | D | 0.183 | 0.183 | 0.183 |  | pg/L | NA | Yes | 3 | EPA 1668C | 68194-08-1 | 8300 | LDW23-PS1 | LDW23-PS1-08-W | No | 1274652 | 196653 | NAD83 | WA-N NAD83 | Passive sampler | LDWAOC4 SW PS2023-WSC
LDWAOC4 SW PS 2023 Calc Water | LDW AOC4 SW Passive Sampler 2023 Calculated Water Results (Periodic Mon.) | PS1 (South Park Bridge) | LDW23-PS1-08-W | Water results calculated from passive sampler data | Surface water (calculated) | 2023-09-05 09:15 | PCBs | PCB-151 | D | C135 |  |  | C | pg/L | NA | Yes | 0 | EPA 1668C | 52663-63-5 | 8302 | LDW23-PS1 | LDW23-PS1-08-W | No | 1274652 | 196653 | NAD83 | WA-N NAD83 | Passive sampler | LDWAOC4 SW PS2023-WSC
LDWAOC4 SW PS 2023 Calc Water | LDW AOC4 SW Passive Sampler 2023 Calculated Water Results (Periodic Mon.) | PS1 (South Park Bridge) | LDW23-PS1-08-W | Water results calculated from passive sampler data | Surface water (calculated) | 2023-09-05 09:15 | PCBs | PCB-152 | D | 0.0665 | 0.0665 | 0.0665 |  | pg/L | NA | Yes | 3 | EPA 1668C | 68194-09-2 | 8304 | LDW23-PS1 | LDW23-PS1-08-W | No | 1274652 | 196653 | NAD83 | WA-N NAD83 | Passive sampler | LDWAOC4 SW PS2023-WSC
LDWAOC4 SW PS 2023 Calc Water | LDW AOC4 SW Passive Sampler 2023 Calculated Water Results (Periodic Mon.) | PS1 (South Park Bridge) | LDW23-PS1-08-W | Water results calculated from passive sampler data | Surface water (calculated) | 2023-09-05 09:15 | PCBs | PCB-153 | D | 40.6 C | 40.6 | 40.6 | C | pg/L | NA | Yes | 3 | EPA 1668C | 35065-27-1 | 8306 | LDW23-PS1 | LDW23-PS1-08-W | No | 1274652 | 196653 | NAD83 | WA-N NAD83 | Passive sampler | LDWAOC4 SW PS2023-WSC
LDWAOC4 SW PS 2023 Calc Water | LDW AOC4 SW Passive Sampler 2023 Calculated Water Results (Periodic Mon.) | PS1 (South Park Bridge) | LDW23-PS1-08-W | Water results calculated from passive sampler data | Surface water (calculated) | 2023-09-05 09:15 | PCBs | PCB-154 | D | C135 |  |  | C | pg/L | NA | Yes | 0 | EPA 1668C | 60145-22-4 | 8308 | LDW23-PS1 | LDW23-PS1-08-W | No | 1274652 | 196653 | NAD83 | WA-N NAD83 | Passive sampler | LDWAOC4 SW PS2023-WSC
LDWAOC4 SW PS 2023 Calc Water | LDW AOC4 SW Passive Sampler 2023 Calculated Water Results (Periodic Mon.) | PS1 (South Park Bridge) | LDW23-PS1-08-W | Water results calculated from passive sampler data | Surface water (calculated) | 2023-09-05 09:15 | PCBs | PCB-155 | D | 0.0110 J | 0.011 | 0.011 | J | pg/L | NA | Yes | 3 | EPA 1668C | 33979-03-2 | 8310 | LDW23-PS1 | LDW23-PS1-08-W | No | 1274652 | 196653 | NAD83 | WA-N NAD83 | Passive sampler | LDWAOC4 SW PS2023-WSC
LDWAOC4 SW PS 2023 Calc Water | LDW AOC4 SW Passive Sampler 2023 Calculated Water Results (Periodic Mon.) | PS1 (South Park Bridge) | LDW23-PS1-08-W | Water results calculated from passive sampler data | Surface water (calculated) | 2023-09-05 09:15 | PCBs | PCB-156 | D | 3.13 C | 3.13 | 3.13 | C | pg/L | NA | Yes | 3 | EPA 1668C | 38380-08-4 | 8312 | LDW23-PS1 | LDW23-PS1-08-W | No | 1274652 | 196653 | NAD83 | WA-N NAD83 | Passive sampler | LDWAOC4 SW PS2023-WSC
LDWAOC4 SW PS 2023 Calc Water | LDW AOC4 SW Passive Sampler 2023 Calculated Water Results (Periodic Mon.) | PS1 (South Park Bridge) | LDW23-PS1-08-W | Water results calculated from passive sampler data | Surface water (calculated) | 2023-09-05 09:15 | PCBs | PCB-157 | D | C156 |  |  | C | pg/L | NA | Yes | 0 | EPA 1668C | 69782-90-7 | 8314 | LDW23-PS1 | LDW23-PS1-08-W | No | 1274652 | 196653 | NAD83 | WA-N NAD83 | Passive sampler | LDWAOC4 SW PS2023-WSC
LDWAOC4 SW PS 2023 Calc Water | LDW AOC4 SW Passive Sampler 2023 Calculated Water Results (Periodic Mon.) | PS1 (South Park Bridge) | LDW23-PS1-08-W | Water results calculated from passive sampler data | Surface water (calculated) | 2023-09-05 09:15 | PCBs | PCB-158 | D | 4.12 | 4.12 | 4.12 |  | pg/L | NA | Yes | 3 | EPA 1668C | 74472-42-7 | 8316 | LDW23-PS1 | LDW23-PS1-08-W | No | 1274652 | 196653 | NAD83 | WA-N NAD83 | Passive sampler | LDWAOC4 SW PS2023-WSC
LDWAOC4 SW PS 2023 Calc Water | LDW AOC4 SW Passive Sampler 2023 Calculated Water Results (Periodic Mon.) | PS1 (South Park Bridge) | LDW23-PS1-08-W | Water results calculated from passive sampler data | Surface water (calculated) | 2023-09-05 09:15 | PCBs | PCB-159 | D | 0.242 J | 0.242 | 0.242 | J | pg/L | NA | Yes | 3 | EPA 1668C | 39635-35-3 | 8318 | LDW23-PS1 | LDW23-PS1-08-W | No | 1274652 | 196653 | NAD83 | WA-N NAD83 | Passive sampler | LDWAOC4 SW PS2023-WSC
LDWAOC4 SW PS 2023 Calc Water | LDW AOC4 SW Passive Sampler 2023 Calculated Water Results (Periodic Mon.) | PS1 (South Park Bridge) | LDW23-PS1-08-W | Water results calculated from passive sampler data | Surface water (calculated) | 2023-09-05 09:15 | PCBs | PCB-160 | D | C129 |  |  | C | pg/L | NA | Yes | 0 | EPA 1668C | 41411-62-5 | 8320 | LDW23-PS1 | LDW23-PS1-08-W | No | 1274652 | 196653 | NAD83 | WA-N NAD83 | Passive sampler | LDWAOC4 SW PS2023-WSC
LDWAOC4 SW PS 2023 Calc Water | LDW AOC4 SW Passive Sampler 2023 Calculated Water Results (Periodic Mon.) | PS1 (South Park Bridge) | LDW23-PS1-08-W | Water results calculated from passive sampler data | Surface water (calculated) | 2023-09-05 09:15 | PCBs | PCB-161 | D | 0.0134 U | 0.0134 | 0.0067 | U | pg/L | NA | No | 3 | EPA 1668C | 74472-43-8 | 8322 | LDW23-PS1 | LDW23-PS1-08-W | No | 1274652 | 196653 | NAD83 | WA-N NAD83 | Passive sampler | LDWAOC4 SW PS2023-WSC
LDWAOC4 SW PS 2023 Calc Water | LDW AOC4 SW Passive Sampler 2023 Calculated Water Results (Periodic Mon.) | PS1 (South Park Bridge) | LDW23-PS1-08-W | Water results calculated from passive sampler data | Surface water (calculated) | 2023-09-05 09:15 | PCBs | PCB-162 | D | 0.0842 J | 0.0842 | 0.0842 | J | pg/L | NA | Yes | 3 | EPA 1668C | 39635-34-2 | 8324 | LDW23-PS1 | LDW23-PS1-08-W | No | 1274652 | 196653 | NAD83 | WA-N NAD83 | Passive sampler | LDWAOC4 SW PS2023-WSC
LDWAOC4 SW PS 2023 Calc Water | LDW AOC4 SW Passive Sampler 2023 Calculated Water Results (Periodic Mon.) | PS1 (South Park Bridge) | LDW23-PS1-08-W | Water results calculated from passive sampler data | Surface water (calculated) | 2023-09-05 09:15 | PCBs | PCB-163 | D | C129 |  |  | C | pg/L | NA | Yes | 0 | EPA 1668C | 74472-44-9 | 8326 | LDW23-PS1 | LDW23-PS1-08-W | No | 1274652 | 196653 | NAD83 | WA-N NAD83 | Passive sampler | LDWAOC4 SW PS2023-WSC
LDWAOC4 SW PS 2023 Calc Water | LDW AOC4 SW Passive Sampler 2023 Calculated Water Results (Periodic Mon.) | PS1 (South Park Bridge) | LDW23-PS1-08-W | Water results calculated from passive sampler data | Surface water (calculated) | 2023-09-05 09:15 | PCBs | PCB-164 | D | 2.90 | 2.9 | 2.9 |  | pg/L | NA | Yes | 3 | EPA 1668C | 74472-45-0 | 8328 | LDW23-PS1 | LDW23-PS1-08-W | No | 1274652 | 196653 | NAD83 | WA-N NAD83 | Passive sampler | LDWAOC4 SW PS2023-WSC
LDWAOC4 SW PS 2023 Calc Water | LDW AOC4 SW Passive Sampler 2023 Calculated Water Results (Periodic Mon.) | PS1 (South Park Bridge) | LDW23-PS1-08-W | Water results calculated from passive sampler data | Surface water (calculated) | 2023-09-05 09:15 | PCBs | PCB-165 | D | 0.0288 U | 0.0288 | 0.0144 | U | pg/L | NA | No | 3 | EPA 1668C | 74472-46-1 | 8330 | LDW23-PS1 | LDW23-PS1-08-W | No | 1274652 | 196653 | NAD83 | WA-N NAD83 | Passive sampler | LDWAOC4 SW PS2023-WSC
LDWAOC4 SW PS 2023 Calc Water | LDW AOC4 SW Passive Sampler 2023 Calculated Water Results (Periodic Mon.) | PS1 (South Park Bridge) | LDW23-PS1-08-W | Water results calculated from passive sampler data | Surface water (calculated) | 2023-09-05 09:15 | PCBs | PCB-166 | D | C128 |  |  | C | pg/L | NA | Yes | 0 | EPA 1668C | 41411-63-6 | 8332 | LDW23-PS1 | LDW23-PS1-08-W | No | 1274652 | 196653 | NAD83 | WA-N NAD83 | Passive sampler | LDWAOC4 SW PS2023-WSC
LDWAOC4 SW PS 2023 Calc Water | LDW AOC4 SW Passive Sampler 2023 Calculated Water Results (Periodic Mon.) | PS1 (South Park Bridge) | LDW23-PS1-08-W | Water results calculated from passive sampler data | Surface water (calculated) | 2023-09-05 09:15 | PCBs | PCB-167 | D | 0.918 | 0.918 | 0.918 |  | pg/L | NA | Yes | 3 | EPA 1668C | 52663-72-6 | 8334 | LDW23-PS1 | LDW23-PS1-08-W | No | 1274652 | 196653 | NAD83 | WA-N NAD83 | Passive sampler | LDWAOC4 SW PS2023-WSC
LDWAOC4 SW PS 2023 Calc Water | LDW AOC4 SW Passive Sampler 2023 Calculated Water Results (Periodic Mon.) | PS1 (South Park Bridge) | LDW23-PS1-08-W | Water results calculated from passive sampler data | Surface water (calculated) | 2023-09-05 09:15 | PCBs | PCB-168 | D | C153 |  |  | C | pg/L | NA | Yes | 0 | EPA 1668C | 59291-65-5 | 8336 | LDW23-PS1 | LDW23-PS1-08-W | No | 1274652 | 196653 | NAD83 | WA-N NAD83 | Passive sampler | LDWAOC4 SW PS2023-WSC
LDWAOC4 SW PS 2023 Calc Water | LDW AOC4 SW Passive Sampler 2023 Calculated Water Results (Periodic Mon.) | PS1 (South Park Bridge) | LDW23-PS1-08-W | Water results calculated from passive sampler data | Surface water (calculated) | 2023-09-05 09:15 | PCBs | PCB-169 | D | 0.00810 U | 0.0081 | 0.00405 | U | pg/L | NA | No | 3 | EPA 1668C | 32774-16-6 | 8338 | LDW23-PS1 | LDW23-PS1-08-W | No | 1274652 | 196653 | NAD83 | WA-N NAD83 | Passive sampler | LDWAOC4 SW PS2023-WSC
LDWAOC4 SW PS 2023 Calc Water | LDW AOC4 SW Passive Sampler 2023 Calculated Water Results (Periodic Mon.) | PS1 (South Park Bridge) | LDW23-PS1-08-W | Water results calculated from passive sampler data | Surface water (calculated) | 2023-09-05 09:15 | PCBs | PCB-170 | D | 4.45 | 4.45 | 4.45 |  | pg/L | NA | Yes | 3 | EPA 1668C | 35065-30-6 | 8340 | LDW23-PS1 | LDW23-PS1-08-W | No | 1274652 | 196653 | NAD83 | WA-N NAD83 | Passive sampler | LDWAOC4 SW PS2023-WSC
LDWAOC4 SW PS 2023 Calc Water | LDW AOC4 SW Passive Sampler 2023 Calculated Water Results (Periodic Mon.) | PS1 (South Park Bridge) | LDW23-PS1-08-W | Water results calculated from passive sampler data | Surface water (calculated) | 2023-09-05 09:15 | PCBs | PCB-171 | D | 2.47 C | 2.47 | 2.47 | C | pg/L | NA | Yes | 3 | EPA 1668C | 52663-71-5 | 8342 | LDW23-PS1 | LDW23-PS1-08-W | No | 1274652 | 196653 | NAD83 | WA-N NAD83 | Passive sampler | LDWAOC4 SW PS2023-WSC
LDWAOC4 SW PS 2023 Calc Water | LDW AOC4 SW Passive Sampler 2023 Calculated Water Results (Periodic Mon.) | PS1 (South Park Bridge) | LDW23-PS1-08-W | Water results calculated from passive sampler data | Surface water (calculated) | 2023-09-05 09:15 | PCBs | PCB-172 | D | 0.794 | 0.794 | 0.794 |  | pg/L | NA | Yes | 3 | EPA 1668C | 52663-74-8 | 8344 | LDW23-PS1 | LDW23-PS1-08-W | No | 1274652 | 196653 | NAD83 | WA-N NAD83 | Passive sampler | LDWAOC4 SW PS2023-WSC
LDWAOC4 SW PS 2023 Calc Water | LDW AOC4 SW Passive Sampler 2023 Calculated Water Results (Periodic Mon.) | PS1 (South Park Bridge) | LDW23-PS1-08-W | Water results calculated from passive sampler data | Surface water (calculated) | 2023-09-05 09:15 | PCBs | PCB-173 | D | C171 |  |  | C | pg/L | NA | Yes | 0 | EPA 1668C | 68194-16-1 | 8346 | LDW23-PS1 | LDW23-PS1-08-W | No | 1274652 | 196653 | NAD83 | WA-N NAD83 | Passive sampler | LDWAOC4 SW PS2023-WSC
LDWAOC4 SW PS 2023 Calc Water | LDW AOC4 SW Passive Sampler 2023 Calculated Water Results (Periodic Mon.) | PS1 (South Park Bridge) | LDW23-PS1-08-W | Water results calculated from passive sampler data | Surface water (calculated) | 2023-09-05 09:15 | PCBs | PCB-174 | D | 8.33 | 8.33 | 8.33 |  | pg/L | NA | Yes | 3 | EPA 1668C | 38411-25-5 | 8348 | LDW23-PS1 | LDW23-PS1-08-W | No | 1274652 | 196653 | NAD83 | WA-N NAD83 | Passive sampler | LDWAOC4 SW PS2023-WSC
LDWAOC4 SW PS 2023 Calc Water | LDW AOC4 SW Passive Sampler 2023 Calculated Water Results (Periodic Mon.) | PS1 (South Park Bridge) | LDW23-PS1-08-W | Water results calculated from passive sampler data | Surface water (calculated) | 2023-09-05 09:15 | PCBs | PCB-175 | D | 0.388 | 0.388 | 0.388 |  | pg/L | NA | Yes | 3 | EPA 1668C | 40186-70-7 | 8350 | LDW23-PS1 | LDW23-PS1-08-W | No | 1274652 | 196653 | NAD83 | WA-N NAD83 | Passive sampler | LDWAOC4 SW PS2023-WSC
LDWAOC4 SW PS 2023 Calc Water | LDW AOC4 SW Passive Sampler 2023 Calculated Water Results (Periodic Mon.) | PS1 (South Park Bridge) | LDW23-PS1-08-W | Water results calculated from passive sampler data | Surface water (calculated) | 2023-09-05 09:15 | PCBs | PCB-176 | D | 1.10 | 1.1 | 1.1 |  | pg/L | NA | Yes | 3 | EPA 1668C | 52663-65-7 | 8352 | LDW23-PS1 | LDW23-PS1-08-W | No | 1274652 | 196653 | NAD83 | WA-N NAD83 | Passive sampler | LDWAOC4 SW PS2023-WSC
LDWAOC4 SW PS 2023 Calc Water | LDW AOC4 SW Passive Sampler 2023 Calculated Water Results (Periodic Mon.) | PS1 (South Park Bridge) | LDW23-PS1-08-W | Water results calculated from passive sampler data | Surface water (calculated) | 2023-09-05 09:15 | PCBs | PCB-177 | D | 6.30 | 6.3 | 6.3 |  | pg/L | NA | Yes | 3 | EPA 1668C | 52663-70-4 | 8354 | LDW23-PS1 | LDW23-PS1-08-W | No | 1274652 | 196653 | NAD83 | WA-N NAD83 | Passive sampler | LDWAOC4 SW PS2023-WSC
LDWAOC4 SW PS 2023 Calc Water | LDW AOC4 SW Passive Sampler 2023 Calculated Water Results (Periodic Mon.) | PS1 (South Park Bridge) | LDW23-PS1-08-W | Water results calculated from passive sampler data | Surface water (calculated) | 2023-09-05 09:15 | PCBs | PCB-178 | D | 2.13 | 2.13 | 2.13 |  | pg/L | NA | Yes | 3 | EPA 1668C | 52663-67-9 | 8356 | LDW23-PS1 | LDW23-PS1-08-W | No | 1274652 | 196653 | NAD83 | WA-N NAD83 | Passive sampler | LDWAOC4 SW PS2023-WSC
LDWAOC4 SW PS 2023 Calc Water | LDW AOC4 SW Passive Sampler 2023 Calculated Water Results (Periodic Mon.) | PS1 (South Park Bridge) | LDW23-PS1-08-W | Water results calculated from passive sampler data | Surface water (calculated) | 2023-09-05 09:15 | PCBs | PCB-179 | D | 3.56 | 3.56 | 3.56 |  | pg/L | NA | Yes | 3 | EPA 1668C | 52663-64-6 | 8358 | LDW23-PS1 | LDW23-PS1-08-W | No | 1274652 | 196653 | NAD83 | WA-N NAD83 | Passive sampler | LDWAOC4 SW PS2023-WSC
LDWAOC4 SW PS 2023 Calc Water | LDW AOC4 SW Passive Sampler 2023 Calculated Water Results (Periodic Mon.) | PS1 (South Park Bridge) | LDW23-PS1-08-W | Water results calculated from passive sampler data | Surface water (calculated) | 2023-09-05 09:15 | PCBs | PCB-180 | D | 8.71 C | 8.71 | 8.71 | C | pg/L | NA | Yes | 3 | EPA 1668C | 35065-29-3 | 8360 | LDW23-PS1 | LDW23-PS1-08-W | No | 1274652 | 196653 | NAD83 | WA-N NAD83 | Passive sampler | LDWAOC4 SW PS2023-WSC
LDWAOC4 SW PS 2023 Calc Water | LDW AOC4 SW Passive Sampler 2023 Calculated Water Results (Periodic Mon.) | PS1 (South Park Bridge) | LDW23-PS1-08-W | Water results calculated from passive sampler data | Surface water (calculated) | 2023-09-05 09:15 | PCBs | PCB-181 | D | 0.0827 J | 0.0827 | 0.0827 | J | pg/L | NA | Yes | 3 | EPA 1668C | 74472-47-2 | 8362 | LDW23-PS1 | LDW23-PS1-08-W | No | 1274652 | 196653 | NAD83 | WA-N NAD83 | Passive sampler | LDWAOC4 SW PS2023-WSC
LDWAOC4 SW PS 2023 Calc Water | LDW AOC4 SW Passive Sampler 2023 Calculated Water Results (Periodic Mon.) | PS1 (South Park Bridge) | LDW23-PS1-08-W | Water results calculated from passive sampler data | Surface water (calculated) | 2023-09-05 09:15 | PCBs | PCB-182 | D | 0.0854 | 0.0854 | 0.0854 |  | pg/L | NA | Yes | 3 | EPA 1668C | 60145-23-5 | 8364 | LDW23-PS1 | LDW23-PS1-08-W | No | 1274652 | 196653 | NAD83 | WA-N NAD83 | Passive sampler | LDWAOC4 SW PS2023-WSC
LDWAOC4 SW PS 2023 Calc Water | LDW AOC4 SW Passive Sampler 2023 Calculated Water Results (Periodic Mon.) | PS1 (South Park Bridge) | LDW23-PS1-08-W | Water results calculated from passive sampler data | Surface water (calculated) | 2023-09-05 09:15 | PCBs | PCB-183 | D | 5.42 C | 5.42 | 5.42 | C | pg/L | NA | Yes | 3 | EPA 1668C | 52663-69-1 | 8366 | LDW23-PS1 | LDW23-PS1-08-W | No | 1274652 | 196653 | NAD83 | WA-N NAD83 | Passive sampler | LDWAOC4 SW PS2023-WSC
LDWAOC4 SW PS 2023 Calc Water | LDW AOC4 SW Passive Sampler 2023 Calculated Water Results (Periodic Mon.) | PS1 (South Park Bridge) | LDW23-PS1-08-W | Water results calculated from passive sampler data | Surface water (calculated) | 2023-09-05 09:15 | PCBs | PCB-184 | D | 0.00530 U | 0.0053 | 0.00265 | U | pg/L | NA | No | 3 | EPA 1668C | 74472-48-3 | 8368 | LDW23-PS1 | LDW23-PS1-08-W | No | 1274652 | 196653 | NAD83 | WA-N NAD83 | Passive sampler | LDWAOC4 SW PS2023-WSC
LDWAOC4 SW PS 2023 Calc Water | LDW AOC4 SW Passive Sampler 2023 Calculated Water Results (Periodic Mon.) | PS1 (South Park Bridge) | LDW23-PS1-08-W | Water results calculated from passive sampler data | Surface water (calculated) | 2023-09-05 09:15 | PCBs | PCB-185 | D | C183 |  |  | C | pg/L | NA | Yes | 0 | EPA 1668C | 52712-05-7 | 8370 | LDW23-PS1 | LDW23-PS1-08-W | No | 1274652 | 196653 | NAD83 | WA-N NAD83 | Passive sampler | LDWAOC4 SW PS2023-WSC
LDWAOC4 SW PS 2023 Calc Water | LDW AOC4 SW Passive Sampler 2023 Calculated Water Results (Periodic Mon.) | PS1 (South Park Bridge) | LDW23-PS1-08-W | Water results calculated from passive sampler data | Surface water (calculated) | 2023-09-05 09:15 | PCBs | PCB-186 | D | 0.00595 U | 0.00595 | 0.00298 | U | pg/L | NA | No | 3 | EPA 1668C | 74472-49-4 | 8372 | LDW23-PS1 | LDW23-PS1-08-W | No | 1274652 | 196653 | NAD83 | WA-N NAD83 | Passive sampler | LDWAOC4 SW PS2023-WSC
LDWAOC4 SW PS 2023 Calc Water | LDW AOC4 SW Passive Sampler 2023 Calculated Water Results (Periodic Mon.) | PS1 (South Park Bridge) | LDW23-PS1-08-W | Water results calculated from passive sampler data | Surface water (calculated) | 2023-09-05 09:15 | PCBs | PCB-187 | D | 12.5 | 12.5 | 12.5 |  | pg/L | NA | Yes | 3 | EPA 1668C | 52663-68-0 | 8374 | LDW23-PS1 | LDW23-PS1-08-W | No | 1274652 | 196653 | NAD83 | WA-N NAD83 | Passive sampler | LDWAOC4 SW PS2023-WSC
LDWAOC4 SW PS 2023 Calc Water | LDW AOC4 SW Passive Sampler 2023 Calculated Water Results (Periodic Mon.) | PS1 (South Park Bridge) | LDW23-PS1-08-W | Water results calculated from passive sampler data | Surface water (calculated) | 2023-09-05 09:15 | PCBs | PCB-188 | D | 0.0256 J | 0.0256 | 0.0256 | J | pg/L | NA | Yes | 3 | EPA 1668C | 74487-85-7 | 8376 | LDW23-PS1 | LDW23-PS1-08-W | No | 1274652 | 196653 | NAD83 | WA-N NAD83 | Passive sampler | LDWAOC4 SW PS2023-WSC
LDWAOC4 SW PS 2023 Calc Water | LDW AOC4 SW Passive Sampler 2023 Calculated Water Results (Periodic Mon.) | PS1 (South Park Bridge) | LDW23-PS1-08-W | Water results calculated from passive sampler data | Surface water (calculated) | 2023-09-05 09:15 | PCBs | PCB-189 | D | 0.0525 | 0.0525 | 0.0525 |  | pg/L | NA | Yes | 3 | EPA 1668C | 39635-31-9 | 8378 | LDW23-PS1 | LDW23-PS1-08-W | No | 1274652 | 196653 | NAD83 | WA-N NAD83 | Passive sampler | LDWAOC4 SW PS2023-WSC
LDWAOC4 SW PS 2023 Calc Water | LDW AOC4 SW Passive Sampler 2023 Calculated Water Results (Periodic Mon.) | PS1 (South Park Bridge) | LDW23-PS1-08-W | Water results calculated from passive sampler data | Surface water (calculated) | 2023-09-05 09:15 | PCBs | PCB-190 | D | 0.661 | 0.661 | 0.661 |  | pg/L | NA | Yes | 3 | EPA 1668C | 41411-64-7 | 8380 | LDW23-PS1 | LDW23-PS1-08-W | No | 1274652 | 196653 | NAD83 | WA-N NAD83 | Passive sampler | LDWAOC4 SW PS2023-WSC
LDWAOC4 SW PS 2023 Calc Water | LDW AOC4 SW Passive Sampler 2023 Calculated Water Results (Periodic Mon.) | PS1 (South Park Bridge) | LDW23-PS1-08-W | Water results calculated from passive sampler data | Surface water (calculated) | 2023-09-05 09:15 | PCBs | PCB-191 | D | 0.118 | 0.118 | 0.118 |  | pg/L | NA | Yes | 3 | EPA 1668C | 74472-50-7 | 8382 | LDW23-PS1 | LDW23-PS1-08-W | No | 1274652 | 196653 | NAD83 | WA-N NAD83 | Passive sampler | LDWAOC4 SW PS2023-WSC
LDWAOC4 SW PS 2023 Calc Water | LDW AOC4 SW Passive Sampler 2023 Calculated Water Results (Periodic Mon.) | PS1 (South Park Bridge) | LDW23-PS1-08-W | Water results calculated from passive sampler data | Surface water (calculated) | 2023-09-05 09:15 | PCBs | PCB-192 | D | 0.00317 U | 0.00317 | 0.00159 | U | pg/L | NA | No | 3 | EPA 1668C | 74472-51-8 | 8384 | LDW23-PS1 | LDW23-PS1-08-W | No | 1274652 | 196653 | NAD83 | WA-N NAD83 | Passive sampler | LDWAOC4 SW PS2023-WSC
LDWAOC4 SW PS 2023 Calc Water | LDW AOC4 SW Passive Sampler 2023 Calculated Water Results (Periodic Mon.) | PS1 (South Park Bridge) | LDW23-PS1-08-W | Water results calculated from passive sampler data | Surface water (calculated) | 2023-09-05 09:15 | PCBs | PCB-193 | D | C180 |  |  | C | pg/L | NA | Yes | 0 | EPA 1668C | 69782-91-8 | 8386 | LDW23-PS1 | LDW23-PS1-08-W | No | 1274652 | 196653 | NAD83 | WA-N NAD83 | Passive sampler | LDWAOC4 SW PS2023-WSC
LDWAOC4 SW PS 2023 Calc Water | LDW AOC4 SW Passive Sampler 2023 Calculated Water Results (Periodic Mon.) | PS1 (South Park Bridge) | LDW23-PS1-08-W | Water results calculated from passive sampler data | Surface water (calculated) | 2023-09-05 09:15 | PCBs | PCB-194 | D | 0.433 | 0.433 | 0.433 |  | pg/L | NA | Yes | 3 | EPA 1668C | 35694-08-7 | 8388 | LDW23-PS1 | LDW23-PS1-08-W | No | 1274652 | 196653 | NAD83 | WA-N NAD83 | Passive sampler | LDWAOC4 SW PS2023-WSC
LDWAOC4 SW PS 2023 Calc Water | LDW AOC4 SW Passive Sampler 2023 Calculated Water Results (Periodic Mon.) | PS1 (South Park Bridge) | LDW23-PS1-08-W | Water results calculated from passive sampler data | Surface water (calculated) | 2023-09-05 09:15 | PCBs | PCB-195 | D | 0.341 | 0.341 | 0.341 |  | pg/L | NA | Yes | 3 | EPA 1668C | 52663-78-2 | 8390 | LDW23-PS1 | LDW23-PS1-08-W | No | 1274652 | 196653 | NAD83 | WA-N NAD83 | Passive sampler | LDWAOC4 SW PS2023-WSC
LDWAOC4 SW PS 2023 Calc Water | LDW AOC4 SW Passive Sampler 2023 Calculated Water Results (Periodic Mon.) | PS1 (South Park Bridge) | LDW23-PS1-08-W | Water results calculated from passive sampler data | Surface water (calculated) | 2023-09-05 09:15 | PCBs | PCB-196 | D | 0.447 | 0.447 | 0.447 |  | pg/L | NA | Yes | 3 | EPA 1668C | 42740-50-1 | 8392 | LDW23-PS1 | LDW23-PS1-08-W | No | 1274652 | 196653 | NAD83 | WA-N NAD83 | Passive sampler | LDWAOC4 SW PS2023-WSC
LDWAOC4 SW PS 2023 Calc Water | LDW AOC4 SW Passive Sampler 2023 Calculated Water Results (Periodic Mon.) | PS1 (South Park Bridge) | LDW23-PS1-08-W | Water results calculated from passive sampler data | Surface water (calculated) | 2023-09-05 09:15 | PCBs | PCB-197 | D | 0.292 C | 0.292 | 0.292 | C | pg/L | NA | Yes | 3 | EPA 1668C | 33091-17-7 | 8394 | LDW23-PS1 | LDW23-PS1-08-W | No | 1274652 | 196653 | NAD83 | WA-N NAD83 | Passive sampler | LDWAOC4 SW PS2023-WSC
LDWAOC4 SW PS 2023 Calc Water | LDW AOC4 SW Passive Sampler 2023 Calculated Water Results (Periodic Mon.) | PS1 (South Park Bridge) | LDW23-PS1-08-W | Water results calculated from passive sampler data | Surface water (calculated) | 2023-09-05 09:15 | PCBs | PCB-198 | D | 0.878 C | 0.878 | 0.878 | C | pg/L | NA | Yes | 3 | EPA 1668C | 68194-17-2 | 8396 | LDW23-PS1 | LDW23-PS1-08-W | No | 1274652 | 196653 | NAD83 | WA-N NAD83 | Passive sampler | LDWAOC4 SW PS2023-WSC
LDWAOC4 SW PS 2023 Calc Water | LDW AOC4 SW Passive Sampler 2023 Calculated Water Results (Periodic Mon.) | PS1 (South Park Bridge) | LDW23-PS1-08-W | Water results calculated from passive sampler data | Surface water (calculated) | 2023-09-05 09:15 | PCBs | PCB-199 | D | C198 |  |  | C | pg/L | NA | Yes | 0 | EPA 1668C | 52663-75-9 | 8398 | LDW23-PS1 | LDW23-PS1-08-W | No | 1274652 | 196653 | NAD83 | WA-N NAD83 | Passive sampler | LDWAOC4 SW PS2023-WSC
LDWAOC4 SW PS 2023 Calc Water | LDW AOC4 SW Passive Sampler 2023 Calculated Water Results (Periodic Mon.) | PS1 (South Park Bridge) | LDW23-PS1-08-W | Water results calculated from passive sampler data | Surface water (calculated) | 2023-09-05 09:15 | PCBs | PCB-200 | D | C197 |  |  | C | pg/L | NA | Yes | 0 | EPA 1668C | 52663-73-7 | 8400 | LDW23-PS1 | LDW23-PS1-08-W | No | 1274652 | 196653 | NAD83 | WA-N NAD83 | Passive sampler | LDWAOC4 SW PS2023-WSC
LDWAOC4 SW PS 2023 Calc Water | LDW AOC4 SW Passive Sampler 2023 Calculated Water Results (Periodic Mon.) | PS1 (South Park Bridge) | LDW23-PS1-08-W | Water results calculated from passive sampler data | Surface water (calculated) | 2023-09-05 09:15 | PCBs | PCB-201 | D | 0.130 | 0.13 | 0.13 |  | pg/L | NA | Yes | 3 | EPA 1668C | 40186-71-8 | 8402 | LDW23-PS1 | LDW23-PS1-08-W | No | 1274652 | 196653 | NAD83 | WA-N NAD83 | Passive sampler | LDWAOC4 SW PS2023-WSC
LDWAOC4 SW PS 2023 Calc Water | LDW AOC4 SW Passive Sampler 2023 Calculated Water Results (Periodic Mon.) | PS1 (South Park Bridge) | LDW23-PS1-08-W | Water results calculated from passive sampler data | Surface water (calculated) | 2023-09-05 09:15 | PCBs | PCB-202 | D | 0.548 | 0.548 | 0.548 |  | pg/L | NA | Yes | 3 | EPA 1668C | 2136-99-4 | 8404 | LDW23-PS1 | LDW23-PS1-08-W | No | 1274652 | 196653 | NAD83 | WA-N NAD83 | Passive sampler | LDWAOC4 SW PS2023-WSC
LDWAOC4 SW PS 2023 Calc Water | LDW AOC4 SW Passive Sampler 2023 Calculated Water Results (Periodic Mon.) | PS1 (South Park Bridge) | LDW23-PS1-08-W | Water results calculated from passive sampler data | Surface water (calculated) | 2023-09-05 09:15 | PCBs | PCB-203 | D | 0.438 | 0.438 | 0.438 |  | pg/L | NA | Yes | 3 | EPA 1668C | 52663-76-0 | 8406 | LDW23-PS1 | LDW23-PS1-08-W | No | 1274652 | 196653 | NAD83 | WA-N NAD83 | Passive sampler | LDWAOC4 SW PS2023-WSC
LDWAOC4 SW PS 2023 Calc Water | LDW AOC4 SW Passive Sampler 2023 Calculated Water Results (Periodic Mon.) | PS1 (South Park Bridge) | LDW23-PS1-08-W | Water results calculated from passive sampler data | Surface water (calculated) | 2023-09-05 09:15 | PCBs | PCB-204 | D | 0.00125 U | 0.00125 | 0.000625 | U | pg/L | NA | No | 3 | EPA 1668C | 74472-52-9 | 8408 | LDW23-PS1 | LDW23-PS1-08-W | No | 1274652 | 196653 | NAD83 | WA-N NAD83 | Passive sampler | LDWAOC4 SW PS2023-WSC
LDWAOC4 SW PS 2023 Calc Water | LDW AOC4 SW Passive Sampler 2023 Calculated Water Results (Periodic Mon.) | PS1 (South Park Bridge) | LDW23-PS1-08-W | Water results calculated from passive sampler data | Surface water (calculated) | 2023-09-05 09:15 | PCBs | PCB-205 | D | 0.0143 | 0.0143 | 0.0143 |  | pg/L | NA | Yes | 3 | EPA 1668C | 74472-53-0 | 8410 | LDW23-PS1 | LDW23-PS1-08-W | No | 1274652 | 196653 | NAD83 | WA-N NAD83 | Passive sampler | LDWAOC4 SW PS2023-WSC
LDWAOC4 SW PS 2023 Calc Water | LDW AOC4 SW Passive Sampler 2023 Calculated Water Results (Periodic Mon.) | PS1 (South Park Bridge) | LDW23-PS1-08-W | Water results calculated from passive sampler data | Surface water (calculated) | 2023-09-05 09:15 | PCBs | PCB-206 | D | 0.0694 | 0.0694 | 0.0694 |  | pg/L | NA | Yes | 3 | EPA 1668C | 40186-72-9 | 8412 | LDW23-PS1 | LDW23-PS1-08-W | No | 1274652 | 196653 | NAD83 | WA-N NAD83 | Passive sampler | LDWAOC4 SW PS2023-WSC
LDWAOC4 SW PS 2023 Calc Water | LDW AOC4 SW Passive Sampler 2023 Calculated Water Results (Periodic Mon.) | PS1 (South Park Bridge) | LDW23-PS1-08-W | Water results calculated from passive sampler data | Surface water (calculated) | 2023-09-05 09:15 | PCBs | PCB-207 | D | 0.0217 | 0.0217 | 0.0217 |  | pg/L | NA | Yes | 3 | EPA 1668C | 52663-79-3 | 8414 | LDW23-PS1 | LDW23-PS1-08-W | No | 1274652 | 196653 | NAD83 | WA-N NAD83 | Passive sampler | LDWAOC4 SW PS2023-WSC
LDWAOC4 SW PS 2023 Calc Water | LDW AOC4 SW Passive Sampler 2023 Calculated Water Results (Periodic Mon.) | PS1 (South Park Bridge) | LDW23-PS1-08-W | Water results calculated from passive sampler data | Surface water (calculated) | 2023-09-05 09:15 | PCBs | PCB-208 | D | 0.0513 | 0.0513 | 0.0513 |  | pg/L | NA | Yes | 3 | EPA 1668C | 52663-77-1 | 8416 | LDW23-PS1 | LDW23-PS1-08-W | No | 1274652 | 196653 | NAD83 | WA-N NAD83 | Passive sampler | LDWAOC4 SW PS2023-WSC
LDWAOC4 SW PS 2023 Calc Water | LDW AOC4 SW Passive Sampler 2023 Calculated Water Results (Periodic Mon.) | PS1 (South Park Bridge) | LDW23-PS1-08-W | Water results calculated from passive sampler data | Surface water (calculated) | 2023-09-05 09:15 | PCBs | PCB-209 | D | 0.0157 | 0.0157 | 0.0157 |  | pg/L | NA | Yes | 3 | EPA 1668C | 2051-24-3 | 8418 | LDW23-PS1 | LDW23-PS1-08-W | No | 1274652 | 196653 | NAD83 | WA-N NAD83 | Passive sampler | LDWAOC4 SW PS2023-WSC
LDWAOC4 SW PS 2023 Calc Water | LDW AOC4 SW Passive Sampler 2023 Calculated Water Results (Periodic Mon.) | PS1 (South Park Bridge) | LDW23-PS1-08-W | Water results calculated from passive sampler data | Surface water (calculated) | 2023-09-05 09:15 | PCBs | Total PCB Congeners | D | 1,907 J | 1907 | 1907 | J | pg/L | NA | Yes | 4 | EPA 1668C | TotalPCBCongers | 8420 | LDW23-PS1 | LDW23-PS1-08-W | No | 1274652 | 196653 | NAD83 | WA-N NAD83 | Passive sampler | LDWAOC4 SW PS2023-WSC
LDWAOC4 SW PS 2023 Calc Water | LDW AOC4 SW Passive Sampler 2023 Calculated Water Results (Periodic Mon.) | PS1 (South Park Bridge) | LDW23-PS1-08-W | Water results calculated from passive sampler data | Surface water (calculated) | 2023-09-05 09:15 | PCBs | PCB TEQ - mammal (half DL) | D | 0.00797 J | 0.00797 | 0.00797 | J | pg/L | NA | Yes | 3 | EPA 1668C | PCBMAMMALHALF | 8595 | LDW23-PS1 | LDW23-PS1-08-W | No | 1274652 | 196653 | NAD83 | WA-N NAD83 | Passive sampler | LDWAOC4 SW PS2023-WSC
LDWAOC4 SW PS 2023 Calc Water | LDW AOC4 SW Passive Sampler 2023 Calculated Water Results (Periodic Mon.) | PS2 (Lineage Logistics) | LDW23-PS2-01-W | Water results calculated from passive sampler data | Surface water (calculated) | 2023-09-05 12:20 | PCBs | PCB-001 | D | 3.83 | 3.83 | 3.83 |  | pg/L | NA | Yes | 3 | EPA 1668C | 2051-60-7 | 8002 | LDW23-PS2 | LDW23-PS2-01-W | No | 1269066 | 201789 | NAD83 | WA-N NAD83 | Passive sampler | LDWAOC4 SW PS2023-WSC
LDWAOC4 SW PS 2023 Calc Water | LDW AOC4 SW Passive Sampler 2023 Calculated Water Results (Periodic Mon.) | PS2 (Lineage Logistics) | LDW23-PS2-01-W | Water results calculated from passive sampler data | Surface water (calculated) | 2023-09-05 12:20 | PCBs | PCB-002 | D | 0.716 U | 0.716 | 0.358 | U | pg/L | NA | No | 3 | EPA 1668C | 2051-61-8 | 8004 | LDW23-PS2 | LDW23-PS2-01-W | No | 1269066 | 201789 | NAD83 | WA-N NAD83 | Passive sampler | LDWAOC4 SW PS2023-WSC
LDWAOC4 SW PS 2023 Calc Water | LDW AOC4 SW Passive Sampler 2023 Calculated Water Results (Periodic Mon.) | PS2 (Lineage Logistics) | LDW23-PS2-01-W | Water results calculated from passive sampler data | Surface water (calculated) | 2023-09-05 12:20 | PCBs | PCB-003 | D | 1.52 | 1.52 | 1.52 |  | pg/L | NA | Yes | 3 | EPA 1668C | 2051-62-9 | 8006 | LDW23-PS2 | LDW23-PS2-01-W | No | 1269066 | 201789 | NAD83 | WA-N NAD83 | Passive sampler | LDWAOC4 SW PS2023-WSC
LDWAOC4 SW PS 2023 Calc Water | LDW AOC4 SW Passive Sampler 2023 Calculated Water Results (Periodic Mon.) | PS2 (Lineage Logistics) | LDW23-PS2-01-W | Water results calculated from passive sampler data | Surface water (calculated) | 2023-09-05 12:20 | PCBs | PCB-004 | D | 29.0 | 29 | 29 |  | pg/L | NA | Yes | 3 | EPA 1668C | 13029-08-8 | 8008 | LDW23-PS2 | LDW23-PS2-01-W | No | 1269066 | 201789 | NAD83 | WA-N NAD83 | Passive sampler | LDWAOC4 SW PS2023-WSC
LDWAOC4 SW PS 2023 Calc Water | LDW AOC4 SW Passive Sampler 2023 Calculated Water Results (Periodic Mon.) | PS2 (Lineage Logistics) | LDW23-PS2-01-W | Water results calculated from passive sampler data | Surface water (calculated) | 2023-09-05 12:20 | PCBs | PCB-005 | D | 0.593 | 0.593 | 0.593 |  | pg/L | NA | Yes | 3 | EPA 1668C | 16605-91-7 | 8010 | LDW23-PS2 | LDW23-PS2-01-W | No | 1269066 | 201789 | NAD83 | WA-N NAD83 | Passive sampler | LDWAOC4 SW PS2023-WSC
LDWAOC4 SW PS 2023 Calc Water | LDW AOC4 SW Passive Sampler 2023 Calculated Water Results (Periodic Mon.) | PS2 (Lineage Logistics) | LDW23-PS2-01-W | Water results calculated from passive sampler data | Surface water (calculated) | 2023-09-05 12:20 | PCBs | PCB-006 | D | 14.6 | 14.6 | 14.6 |  | pg/L | NA | Yes | 3 | EPA 1668C | 25569-80-6 | 8012 | LDW23-PS2 | LDW23-PS2-01-W | No | 1269066 | 201789 | NAD83 | WA-N NAD83 | Passive sampler | LDWAOC4 SW PS2023-WSC
LDWAOC4 SW PS 2023 Calc Water | LDW AOC4 SW Passive Sampler 2023 Calculated Water Results (Periodic Mon.) | PS2 (Lineage Logistics) | LDW23-PS2-01-W | Water results calculated from passive sampler data | Surface water (calculated) | 2023-09-05 12:20 | PCBs | PCB-007 | D | 1.86 | 1.86 | 1.86 |  | pg/L | NA | Yes | 3 | EPA 1668C | 33284-50-3 | 8014 | LDW23-PS2 | LDW23-PS2-01-W | No | 1269066 | 201789 | NAD83 | WA-N NAD83 | Passive sampler | LDWAOC4 SW PS2023-WSC
LDWAOC4 SW PS 2023 Calc Water | LDW AOC4 SW Passive Sampler 2023 Calculated Water Results (Periodic Mon.) | PS2 (Lineage Logistics) | LDW23-PS2-01-W | Water results calculated from passive sampler data | Surface water (calculated) | 2023-09-05 12:20 | PCBs | PCB-008 | D | 40.9 | 40.9 | 40.9 |  | pg/L | NA | Yes | 3 | EPA 1668C | 34883-43-7 | 8016 | LDW23-PS2 | LDW23-PS2-01-W | No | 1269066 | 201789 | NAD83 | WA-N NAD83 | Passive sampler | LDWAOC4 SW PS2023-WSC
LDWAOC4 SW PS 2023 Calc Water | LDW AOC4 SW Passive Sampler 2023 Calculated Water Results (Periodic Mon.) | PS2 (Lineage Logistics) | LDW23-PS2-01-W | Water results calculated from passive sampler data | Surface water (calculated) | 2023-09-05 12:20 | PCBs | PCB-009 | D | 2.13 | 2.13 | 2.13 |  | pg/L | NA | Yes | 3 | EPA 1668C | 34883-39-1 | 8018 | LDW23-PS2 | LDW23-PS2-01-W | No | 1269066 | 201789 | NAD83 | WA-N NAD83 | Passive sampler | LDWAOC4 SW PS2023-WSC
LDWAOC4 SW PS 2023 Calc Water | LDW AOC4 SW Passive Sampler 2023 Calculated Water Results (Periodic Mon.) | PS2 (Lineage Logistics) | LDW23-PS2-01-W | Water results calculated from passive sampler data | Surface water (calculated) | 2023-09-05 12:20 | PCBs | PCB-010 | D | 0.954 | 0.954 | 0.954 |  | pg/L | NA | Yes | 3 | EPA 1668C | 33146-45-1 | 8020 | LDW23-PS2 | LDW23-PS2-01-W | No | 1269066 | 201789 | NAD83 | WA-N NAD83 | Passive sampler | LDWAOC4 SW PS2023-WSC
LDWAOC4 SW PS 2023 Calc Water | LDW AOC4 SW Passive Sampler 2023 Calculated Water Results (Periodic Mon.) | PS2 (Lineage Logistics) | LDW23-PS2-01-W | Water results calculated from passive sampler data | Surface water (calculated) | 2023-09-05 12:20 | PCBs | PCB-011 | D | 3.08 U | 3.08 | 1.54 | U | pg/L | NA | No | 3 | EPA 1668C | 2050-67-1 | 8022 | LDW23-PS2 | LDW23-PS2-01-W | No | 1269066 | 201789 | NAD83 | WA-N NAD83 | Passive sampler | LDWAOC4 SW PS2023-WSC
LDWAOC4 SW PS 2023 Calc Water | LDW AOC4 SW Passive Sampler 2023 Calculated Water Results (Periodic Mon.) | PS2 (Lineage Logistics) | LDW23-PS2-01-W | Water results calculated from passive sampler data | Surface water (calculated) | 2023-09-05 12:20 | PCBs | PCB-012 | D | 4.73 C | 4.73 | 4.73 | C | pg/L | NA | Yes | 3 | EPA 1668C | 2974-92-7 | 8024 | LDW23-PS2 | LDW23-PS2-01-W | No | 1269066 | 201789 | NAD83 | WA-N NAD83 | Passive sampler | LDWAOC4 SW PS2023-WSC
LDWAOC4 SW PS 2023 Calc Water | LDW AOC4 SW Passive Sampler 2023 Calculated Water Results (Periodic Mon.) | PS2 (Lineage Logistics) | LDW23-PS2-01-W | Water results calculated from passive sampler data | Surface water (calculated) | 2023-09-05 12:20 | PCBs | PCB-013 | D | C12 |  |  | C | pg/L | NA | Yes | 0 | EPA 1668C | 2974-90-5 | 8026 | LDW23-PS2 | LDW23-PS2-01-W | No | 1269066 | 201789 | NAD83 | WA-N NAD83 | Passive sampler | LDWAOC4 SW PS2023-WSC
LDWAOC4 SW PS 2023 Calc Water | LDW AOC4 SW Passive Sampler 2023 Calculated Water Results (Periodic Mon.) | PS2 (Lineage Logistics) | LDW23-PS2-01-W | Water results calculated from passive sampler data | Surface water (calculated) | 2023-09-05 12:20 | PCBs | PCB-014 | D | 0.0268 J | 0.0268 | 0.0268 | J | pg/L | NA | Yes | 3 | EPA 1668C | 34883-41-5 | 8028 | LDW23-PS2 | LDW23-PS2-01-W | No | 1269066 | 201789 | NAD83 | WA-N NAD83 | Passive sampler | LDWAOC4 SW PS2023-WSC
LDWAOC4 SW PS 2023 Calc Water | LDW AOC4 SW Passive Sampler 2023 Calculated Water Results (Periodic Mon.) | PS2 (Lineage Logistics) | LDW23-PS2-01-W | Water results calculated from passive sampler data | Surface water (calculated) | 2023-09-05 12:20 | PCBs | PCB-015 | D | 17.8 | 17.8 | 17.8 |  | pg/L | NA | Yes | 3 | EPA 1668C | 2050-68-2 | 8030 | LDW23-PS2 | LDW23-PS2-01-W | No | 1269066 | 201789 | NAD83 | WA-N NAD83 | Passive sampler | LDWAOC4 SW PS2023-WSC
LDWAOC4 SW PS 2023 Calc Water | LDW AOC4 SW Passive Sampler 2023 Calculated Water Results (Periodic Mon.) | PS2 (Lineage Logistics) | LDW23-PS2-01-W | Water results calculated from passive sampler data | Surface water (calculated) | 2023-09-05 12:20 | PCBs | PCB-016 | D | 27.6 | 27.6 | 27.6 |  | pg/L | NA | Yes | 3 | EPA 1668C | 38444-78-9 | 8032 | LDW23-PS2 | LDW23-PS2-01-W | No | 1269066 | 201789 | NAD83 | WA-N NAD83 | Passive sampler | LDWAOC4 SW PS2023-WSC
LDWAOC4 SW PS 2023 Calc Water | LDW AOC4 SW Passive Sampler 2023 Calculated Water Results (Periodic Mon.) | PS2 (Lineage Logistics) | LDW23-PS2-01-W | Water results calculated from passive sampler data | Surface water (calculated) | 2023-09-05 12:20 | PCBs | PCB-017 | D | 48.0 | 48 | 48 |  | pg/L | NA | Yes | 3 | EPA 1668C | 37680-66-3 | 8034 | LDW23-PS2 | LDW23-PS2-01-W | No | 1269066 | 201789 | NAD83 | WA-N NAD83 | Passive sampler | LDWAOC4 SW PS2023-WSC
LDWAOC4 SW PS 2023 Calc Water | LDW AOC4 SW Passive Sampler 2023 Calculated Water Results (Periodic Mon.) | PS2 (Lineage Logistics) | LDW23-PS2-01-W | Water results calculated from passive sampler data | Surface water (calculated) | 2023-09-05 12:20 | PCBs | PCB-018 | D | 78.8 C | 78.8 | 78.8 | C | pg/L | NA | Yes | 3 | EPA 1668C | 37680-65-2 | 8036 | LDW23-PS2 | LDW23-PS2-01-W | No | 1269066 | 201789 | NAD83 | WA-N NAD83 | Passive sampler | LDWAOC4 SW PS2023-WSC
LDWAOC4 SW PS 2023 Calc Water | LDW AOC4 SW Passive Sampler 2023 Calculated Water Results (Periodic Mon.) | PS2 (Lineage Logistics) | LDW23-PS2-01-W | Water results calculated from passive sampler data | Surface water (calculated) | 2023-09-05 12:20 | PCBs | PCB-019 | D | 9.75 | 9.75 | 9.75 |  | pg/L | NA | Yes | 3 | EPA 1668C | 38444-73-4 | 8038 | LDW23-PS2 | LDW23-PS2-01-W | No | 1269066 | 201789 | NAD83 | WA-N NAD83 | Passive sampler | LDWAOC4 SW PS2023-WSC
LDWAOC4 SW PS 2023 Calc Water | LDW AOC4 SW Passive Sampler 2023 Calculated Water Results (Periodic Mon.) | PS2 (Lineage Logistics) | LDW23-PS2-01-W | Water results calculated from passive sampler data | Surface water (calculated) | 2023-09-05 12:20 | PCBs | PCB-020 | D | 144 C | 144 | 144 | C | pg/L | NA | Yes | 3 | EPA 1668C | 38444-84-7 | 8040 | LDW23-PS2 | LDW23-PS2-01-W | No | 1269066 | 201789 | NAD83 | WA-N NAD83 | Passive sampler | LDWAOC4 SW PS2023-WSC
LDWAOC4 SW PS 2023 Calc Water | LDW AOC4 SW Passive Sampler 2023 Calculated Water Results (Periodic Mon.) | PS2 (Lineage Logistics) | LDW23-PS2-01-W | Water results calculated from passive sampler data | Surface water (calculated) | 2023-09-05 12:20 | PCBs | PCB-021 | D | 52.5 C | 52.5 | 52.5 | C | pg/L | NA | Yes | 3 | EPA 1668C | 55702-46-0 | 8042 | LDW23-PS2 | LDW23-PS2-01-W | No | 1269066 | 201789 | NAD83 | WA-N NAD83 | Passive sampler | LDWAOC4 SW PS2023-WSC
LDWAOC4 SW PS 2023 Calc Water | LDW AOC4 SW Passive Sampler 2023 Calculated Water Results (Periodic Mon.) | PS2 (Lineage Logistics) | LDW23-PS2-01-W | Water results calculated from passive sampler data | Surface water (calculated) | 2023-09-05 12:20 | PCBs | PCB-022 | D | 31.7 | 31.7 | 31.7 |  | pg/L | NA | Yes | 3 | EPA 1668C | 38444-85-8 | 8044 | LDW23-PS2 | LDW23-PS2-01-W | No | 1269066 | 201789 | NAD83 | WA-N NAD83 | Passive sampler | LDWAOC4 SW PS2023-WSC
LDWAOC4 SW PS 2023 Calc Water | LDW AOC4 SW Passive Sampler 2023 Calculated Water Results (Periodic Mon.) | PS2 (Lineage Logistics) | LDW23-PS2-01-W | Water results calculated from passive sampler data | Surface water (calculated) | 2023-09-05 12:20 | PCBs | PCB-023 | D | 0.132 | 0.132 | 0.132 |  | pg/L | NA | Yes | 3 | EPA 1668C | 55720-44-0 | 8046 | LDW23-PS2 | LDW23-PS2-01-W | No | 1269066 | 201789 | NAD83 | WA-N NAD83 | Passive sampler | LDWAOC4 SW PS2023-WSC
LDWAOC4 SW PS 2023 Calc Water | LDW AOC4 SW Passive Sampler 2023 Calculated Water Results (Periodic Mon.) | PS2 (Lineage Logistics) | LDW23-PS2-01-W | Water results calculated from passive sampler data | Surface water (calculated) | 2023-09-05 12:20 | PCBs | PCB-024 | D | 0.835 | 0.835 | 0.835 |  | pg/L | NA | Yes | 3 | EPA 1668C | 55702-45-9 | 8048 | LDW23-PS2 | LDW23-PS2-01-W | No | 1269066 | 201789 | NAD83 | WA-N NAD83 | Passive sampler | LDWAOC4 SW PS2023-WSC
LDWAOC4 SW PS 2023 Calc Water | LDW AOC4 SW Passive Sampler 2023 Calculated Water Results (Periodic Mon.) | PS2 (Lineage Logistics) | LDW23-PS2-01-W | Water results calculated from passive sampler data | Surface water (calculated) | 2023-09-05 12:20 | PCBs | PCB-025 | D | 12.6 | 12.6 | 12.6 |  | pg/L | NA | Yes | 3 | EPA 1668C | 55712-37-3 | 8050 | LDW23-PS2 | LDW23-PS2-01-W | No | 1269066 | 201789 | NAD83 | WA-N NAD83 | Passive sampler | LDWAOC4 SW PS2023-WSC
LDWAOC4 SW PS 2023 Calc Water | LDW AOC4 SW Passive Sampler 2023 Calculated Water Results (Periodic Mon.) | PS2 (Lineage Logistics) | LDW23-PS2-01-W | Water results calculated from passive sampler data | Surface water (calculated) | 2023-09-05 12:20 | PCBs | PCB-026 | D | 28.4 C | 28.4 | 28.4 | C | pg/L | NA | Yes | 3 | EPA 1668C | 38444-81-4 | 8052 | LDW23-PS2 | LDW23-PS2-01-W | No | 1269066 | 201789 | NAD83 | WA-N NAD83 | Passive sampler | LDWAOC4 SW PS2023-WSC
LDWAOC4 SW PS 2023 Calc Water | LDW AOC4 SW Passive Sampler 2023 Calculated Water Results (Periodic Mon.) | PS2 (Lineage Logistics) | LDW23-PS2-01-W | Water results calculated from passive sampler data | Surface water (calculated) | 2023-09-05 12:20 | PCBs | PCB-027 | D | 5.55 | 5.55 | 5.55 |  | pg/L | NA | Yes | 3 | EPA 1668C | 38444-76-7 | 8054 | LDW23-PS2 | LDW23-PS2-01-W | No | 1269066 | 201789 | NAD83 | WA-N NAD83 | Passive sampler | LDWAOC4 SW PS2023-WSC
LDWAOC4 SW PS 2023 Calc Water | LDW AOC4 SW Passive Sampler 2023 Calculated Water Results (Periodic Mon.) | PS2 (Lineage Logistics) | LDW23-PS2-01-W | Water results calculated from passive sampler data | Surface water (calculated) | 2023-09-05 12:20 | PCBs | PCB-028 | D | C20 |  |  | C | pg/L | NA | Yes | 0 | EPA 1668C | 7012-37-5 | 8056 | LDW23-PS2 | LDW23-PS2-01-W | No | 1269066 | 201789 | NAD83 | WA-N NAD83 | Passive sampler | LDWAOC4 SW PS2023-WSC
LDWAOC4 SW PS 2023 Calc Water | LDW AOC4 SW Passive Sampler 2023 Calculated Water Results (Periodic Mon.) | PS2 (Lineage Logistics) | LDW23-PS2-01-W | Water results calculated from passive sampler data | Surface water (calculated) | 2023-09-05 12:20 | PCBs | PCB-029 | D | C26 |  |  | C | pg/L | NA | Yes | 0 | EPA 1668C | 15862-07-4 | 8058 | LDW23-PS2 | LDW23-PS2-01-W | No | 1269066 | 201789 | NAD83 | WA-N NAD83 | Passive sampler | LDWAOC4 SW PS2023-WSC
LDWAOC4 SW PS 2023 Calc Water | LDW AOC4 SW Passive Sampler 2023 Calculated Water Results (Periodic Mon.) | PS2 (Lineage Logistics) | LDW23-PS2-01-W | Water results calculated from passive sampler data | Surface water (calculated) | 2023-09-05 12:20 | PCBs | PCB-030 | D | C18 |  |  | C | pg/L | NA | Yes | 0 | EPA 1668C | 35693-92-6 | 8060 | LDW23-PS2 | LDW23-PS2-01-W | No | 1269066 | 201789 | NAD83 | WA-N NAD83 | Passive sampler | LDWAOC4 SW PS2023-WSC
LDWAOC4 SW PS 2023 Calc Water | LDW AOC4 SW Passive Sampler 2023 Calculated Water Results (Periodic Mon.) | PS2 (Lineage Logistics) | LDW23-PS2-01-W | Water results calculated from passive sampler data | Surface water (calculated) | 2023-09-05 12:20 | PCBs | PCB-031 | D | 95.5 | 95.5 | 95.5 |  | pg/L | NA | Yes | 3 | EPA 1668C | 16606-02-3 | 8062 | LDW23-PS2 | LDW23-PS2-01-W | No | 1269066 | 201789 | NAD83 | WA-N NAD83 | Passive sampler | LDWAOC4 SW PS2023-WSC
LDWAOC4 SW PS 2023 Calc Water | LDW AOC4 SW Passive Sampler 2023 Calculated Water Results (Periodic Mon.) | PS2 (Lineage Logistics) | LDW23-PS2-01-W | Water results calculated from passive sampler data | Surface water (calculated) | 2023-09-05 12:20 | PCBs | PCB-032 | D | 23.8 | 23.8 | 23.8 |  | pg/L | NA | Yes | 3 | EPA 1668C | 38444-77-8 | 8064 | LDW23-PS2 | LDW23-PS2-01-W | No | 1269066 | 201789 | NAD83 | WA-N NAD83 | Passive sampler | LDWAOC4 SW PS2023-WSC
LDWAOC4 SW PS 2023 Calc Water | LDW AOC4 SW Passive Sampler 2023 Calculated Water Results (Periodic Mon.) | PS2 (Lineage Logistics) | LDW23-PS2-01-W | Water results calculated from passive sampler data | Surface water (calculated) | 2023-09-05 12:20 | PCBs | PCB-033 | D | C21 |  |  | C | pg/L | NA | Yes | 0 | EPA 1668C | 38444-86-9 | 8066 | LDW23-PS2 | LDW23-PS2-01-W | No | 1269066 | 201789 | NAD83 | WA-N NAD83 | Passive sampler | LDWAOC4 SW PS2023-WSC
LDWAOC4 SW PS 2023 Calc Water | LDW AOC4 SW Passive Sampler 2023 Calculated Water Results (Periodic Mon.) | PS2 (Lineage Logistics) | LDW23-PS2-01-W | Water results calculated from passive sampler data | Surface water (calculated) | 2023-09-05 12:20 | PCBs | PCB-034 | D | 0.870 | 0.87 | 0.87 |  | pg/L | NA | Yes | 3 | EPA 1668C | 37680-68-5 | 8068 | LDW23-PS2 | LDW23-PS2-01-W | No | 1269066 | 201789 | NAD83 | WA-N NAD83 | Passive sampler | LDWAOC4 SW PS2023-WSC
LDWAOC4 SW PS 2023 Calc Water | LDW AOC4 SW Passive Sampler 2023 Calculated Water Results (Periodic Mon.) | PS2 (Lineage Logistics) | LDW23-PS2-01-W | Water results calculated from passive sampler data | Surface water (calculated) | 2023-09-05 12:20 | PCBs | PCB-035 | D | 1.08 | 1.08 | 1.08 |  | pg/L | NA | Yes | 3 | EPA 1668C | 37680-69-6 | 8070 | LDW23-PS2 | LDW23-PS2-01-W | No | 1269066 | 201789 | NAD83 | WA-N NAD83 | Passive sampler | LDWAOC4 SW PS2023-WSC
LDWAOC4 SW PS 2023 Calc Water | LDW AOC4 SW Passive Sampler 2023 Calculated Water Results (Periodic Mon.) | PS2 (Lineage Logistics) | LDW23-PS2-01-W | Water results calculated from passive sampler data | Surface water (calculated) | 2023-09-05 12:20 | PCBs | PCB-036 | D | 0.0451 U | 0.0451 | 0.0226 | U | pg/L | NA | No | 3 | EPA 1668C | 38444-87-0 | 8072 | LDW23-PS2 | LDW23-PS2-01-W | No | 1269066 | 201789 | NAD83 | WA-N NAD83 | Passive sampler | LDWAOC4 SW PS2023-WSC
LDWAOC4 SW PS 2023 Calc Water | LDW AOC4 SW Passive Sampler 2023 Calculated Water Results (Periodic Mon.) | PS2 (Lineage Logistics) | LDW23-PS2-01-W | Water results calculated from passive sampler data | Surface water (calculated) | 2023-09-05 12:20 | PCBs | PCB-037 | D | 17.2 | 17.2 | 17.2 |  | pg/L | NA | Yes | 3 | EPA 1668C | 38444-90-5 | 8074 | LDW23-PS2 | LDW23-PS2-01-W | No | 1269066 | 201789 | NAD83 | WA-N NAD83 | Passive sampler | LDWAOC4 SW PS2023-WSC
LDWAOC4 SW PS 2023 Calc Water | LDW AOC4 SW Passive Sampler 2023 Calculated Water Results (Periodic Mon.) | PS2 (Lineage Logistics) | LDW23-PS2-01-W | Water results calculated from passive sampler data | Surface water (calculated) | 2023-09-05 12:20 | PCBs | PCB-038 | D | 0.159 | 0.159 | 0.159 |  | pg/L | NA | Yes | 3 | EPA 1668C | 53555-66-1 | 8076 | LDW23-PS2 | LDW23-PS2-01-W | No | 1269066 | 201789 | NAD83 | WA-N NAD83 | Passive sampler | LDWAOC4 SW PS2023-WSC
LDWAOC4 SW PS 2023 Calc Water | LDW AOC4 SW Passive Sampler 2023 Calculated Water Results (Periodic Mon.) | PS2 (Lineage Logistics) | LDW23-PS2-01-W | Water results calculated from passive sampler data | Surface water (calculated) | 2023-09-05 12:20 | PCBs | PCB-039 | D | 0.651 | 0.651 | 0.651 |  | pg/L | NA | Yes | 3 | EPA 1668C | 38444-88-1 | 8078 | LDW23-PS2 | LDW23-PS2-01-W | No | 1269066 | 201789 | NAD83 | WA-N NAD83 | Passive sampler | LDWAOC4 SW PS2023-WSC
LDWAOC4 SW PS 2023 Calc Water | LDW AOC4 SW Passive Sampler 2023 Calculated Water Results (Periodic Mon.) | PS2 (Lineage Logistics) | LDW23-PS2-01-W | Water results calculated from passive sampler data | Surface water (calculated) | 2023-09-05 12:20 | PCBs | PCB-040 | D | 55.4 C | 55.4 | 55.4 | C | pg/L | NA | Yes | 3 | EPA 1668C | 38444-93-8 | 8080 | LDW23-PS2 | LDW23-PS2-01-W | No | 1269066 | 201789 | NAD83 | WA-N NAD83 | Passive sampler | LDWAOC4 SW PS2023-WSC
LDWAOC4 SW PS 2023 Calc Water | LDW AOC4 SW Passive Sampler 2023 Calculated Water Results (Periodic Mon.) | PS2 (Lineage Logistics) | LDW23-PS2-01-W | Water results calculated from passive sampler data | Surface water (calculated) | 2023-09-05 12:20 | PCBs | PCB-041 | D | C40 |  |  | C | pg/L | NA | Yes | 0 | EPA 1668C | 52663-59-9 | 8082 | LDW23-PS2 | LDW23-PS2-01-W | No | 1269066 | 201789 | NAD83 | WA-N NAD83 | Passive sampler | LDWAOC4 SW PS2023-WSC
LDWAOC4 SW PS 2023 Calc Water | LDW AOC4 SW Passive Sampler 2023 Calculated Water Results (Periodic Mon.) | PS2 (Lineage Logistics) | LDW23-PS2-01-W | Water results calculated from passive sampler data | Surface water (calculated) | 2023-09-05 12:20 | PCBs | PCB-042 | D | 30.7 | 30.7 | 30.7 |  | pg/L | NA | Yes | 3 | EPA 1668C | 36559-22-5 | 8084 | LDW23-PS2 | LDW23-PS2-01-W | No | 1269066 | 201789 | NAD83 | WA-N NAD83 | Passive sampler | LDWAOC4 SW PS2023-WSC
LDWAOC4 SW PS 2023 Calc Water | LDW AOC4 SW Passive Sampler 2023 Calculated Water Results (Periodic Mon.) | PS2 (Lineage Logistics) | LDW23-PS2-01-W | Water results calculated from passive sampler data | Surface water (calculated) | 2023-09-05 12:20 | PCBs | PCB-043 | D | 5.41 | 5.41 | 5.41 |  | pg/L | NA | Yes | 3 | EPA 1668C | 70362-46-8 | 8086 | LDW23-PS2 | LDW23-PS2-01-W | No | 1269066 | 201789 | NAD83 | WA-N NAD83 | Passive sampler | LDWAOC4 SW PS2023-WSC
LDWAOC4 SW PS 2023 Calc Water | LDW AOC4 SW Passive Sampler 2023 Calculated Water Results (Periodic Mon.) | PS2 (Lineage Logistics) | LDW23-PS2-01-W | Water results calculated from passive sampler data | Surface water (calculated) | 2023-09-05 12:20 | PCBs | PCB-044 | D | 113 C | 113 | 113 | C | pg/L | NA | Yes | 3 | EPA 1668C | 41464-39-5 | 8088 | LDW23-PS2 | LDW23-PS2-01-W | No | 1269066 | 201789 | NAD83 | WA-N NAD83 | Passive sampler | LDWAOC4 SW PS2023-WSC
LDWAOC4 SW PS 2023 Calc Water | LDW AOC4 SW Passive Sampler 2023 Calculated Water Results (Periodic Mon.) | PS2 (Lineage Logistics) | LDW23-PS2-01-W | Water results calculated from passive sampler data | Surface water (calculated) | 2023-09-05 12:20 | PCBs | PCB-045 | D | 21.3 C | 21.3 | 21.3 | C | pg/L | NA | Yes | 3 | EPA 1668C | 70362-45-7 | 8090 | LDW23-PS2 | LDW23-PS2-01-W | No | 1269066 | 201789 | NAD83 | WA-N NAD83 | Passive sampler | LDWAOC4 SW PS2023-WSC
LDWAOC4 SW PS 2023 Calc Water | LDW AOC4 SW Passive Sampler 2023 Calculated Water Results (Periodic Mon.) | PS2 (Lineage Logistics) | LDW23-PS2-01-W | Water results calculated from passive sampler data | Surface water (calculated) | 2023-09-05 12:20 | PCBs | PCB-046 | D | 5.51 | 5.51 | 5.51 |  | pg/L | NA | Yes | 3 | EPA 1668C | 41464-47-5 | 8092 | LDW23-PS2 | LDW23-PS2-01-W | No | 1269066 | 201789 | NAD83 | WA-N NAD83 | Passive sampler | LDWAOC4 SW PS2023-WSC
LDWAOC4 SW PS 2023 Calc Water | LDW AOC4 SW Passive Sampler 2023 Calculated Water Results (Periodic Mon.) | PS2 (Lineage Logistics) | LDW23-PS2-01-W | Water results calculated from passive sampler data | Surface water (calculated) | 2023-09-05 12:20 | PCBs | PCB-047 | D | C44 |  |  | C | pg/L | NA | Yes | 0 | EPA 1668C | 2437-79-8 | 8094 | LDW23-PS2 | LDW23-PS2-01-W | No | 1269066 | 201789 | NAD83 | WA-N NAD83 | Passive sampler | LDWAOC4 SW PS2023-WSC
LDWAOC4 SW PS 2023 Calc Water | LDW AOC4 SW Passive Sampler 2023 Calculated Water Results (Periodic Mon.) | PS2 (Lineage Logistics) | LDW23-PS2-01-W | Water results calculated from passive sampler data | Surface water (calculated) | 2023-09-05 12:20 | PCBs | PCB-048 | D | 22.1 | 22.1 | 22.1 |  | pg/L | NA | Yes | 3 | EPA 1668C | 70362-47-9 | 8096 | LDW23-PS2 | LDW23-PS2-01-W | No | 1269066 | 201789 | NAD83 | WA-N NAD83 | Passive sampler | LDWAOC4 SW PS2023-WSC
LDWAOC4 SW PS 2023 Calc Water | LDW AOC4 SW Passive Sampler 2023 Calculated Water Results (Periodic Mon.) | PS2 (Lineage Logistics) | LDW23-PS2-01-W | Water results calculated from passive sampler data | Surface water (calculated) | 2023-09-05 12:20 | PCBs | PCB-049 | D | 80.6 C | 80.6 | 80.6 | C | pg/L | NA | Yes | 3 | EPA 1668C | 41464-40-8 | 8098 | LDW23-PS2 | LDW23-PS2-01-W | No | 1269066 | 201789 | NAD83 | WA-N NAD83 | Passive sampler | LDWAOC4 SW PS2023-WSC
LDWAOC4 SW PS 2023 Calc Water | LDW AOC4 SW Passive Sampler 2023 Calculated Water Results (Periodic Mon.) | PS2 (Lineage Logistics) | LDW23-PS2-01-W | Water results calculated from passive sampler data | Surface water (calculated) | 2023-09-05 12:20 | PCBs | PCB-050 | D | 16.0 C | 16 | 16 | C | pg/L | NA | Yes | 3 | EPA 1668C | 62796-65-0 | 8100 | LDW23-PS2 | LDW23-PS2-01-W | No | 1269066 | 201789 | NAD83 | WA-N NAD83 | Passive sampler | LDWAOC4 SW PS2023-WSC
LDWAOC4 SW PS 2023 Calc Water | LDW AOC4 SW Passive Sampler 2023 Calculated Water Results (Periodic Mon.) | PS2 (Lineage Logistics) | LDW23-PS2-01-W | Water results calculated from passive sampler data | Surface water (calculated) | 2023-09-05 12:20 | PCBs | PCB-051 | D | C45 |  |  | C | pg/L | NA | Yes | 0 | EPA 1668C | 68194-04-7 | 8102 | LDW23-PS2 | LDW23-PS2-01-W | No | 1269066 | 201789 | NAD83 | WA-N NAD83 | Passive sampler | LDWAOC4 SW PS2023-WSC
LDWAOC4 SW PS 2023 Calc Water | LDW AOC4 SW Passive Sampler 2023 Calculated Water Results (Periodic Mon.) | PS2 (Lineage Logistics) | LDW23-PS2-01-W | Water results calculated from passive sampler data | Surface water (calculated) | 2023-09-05 12:20 | PCBs | PCB-052 | D | 135 | 135 | 135 |  | pg/L | NA | Yes | 3 | EPA 1668C | 35693-99-3 | 8104 | LDW23-PS2 | LDW23-PS2-01-W | No | 1269066 | 201789 | NAD83 | WA-N NAD83 | Passive sampler | LDWAOC4 SW PS2023-WSC
LDWAOC4 SW PS 2023 Calc Water | LDW AOC4 SW Passive Sampler 2023 Calculated Water Results (Periodic Mon.) | PS2 (Lineage Logistics) | LDW23-PS2-01-W | Water results calculated from passive sampler data | Surface water (calculated) | 2023-09-05 12:20 | PCBs | PCB-053 | D | C50 |  |  | C | pg/L | NA | Yes | 0 | EPA 1668C | 41464-41-9 | 8106 | LDW23-PS2 | LDW23-PS2-01-W | No | 1269066 | 201789 | NAD83 | WA-N NAD83 | Passive sampler | LDWAOC4 SW PS2023-WSC
LDWAOC4 SW PS 2023 Calc Water | LDW AOC4 SW Passive Sampler 2023 Calculated Water Results (Periodic Mon.) | PS2 (Lineage Logistics) | LDW23-PS2-01-W | Water results calculated from passive sampler data | Surface water (calculated) | 2023-09-05 12:20 | PCBs | PCB-054 | D | 0.566 | 0.566 | 0.566 |  | pg/L | NA | Yes | 3 | EPA 1668C | 15968-05-5 | 8108 | LDW23-PS2 | LDW23-PS2-01-W | No | 1269066 | 201789 | NAD83 | WA-N NAD83 | Passive sampler | LDWAOC4 SW PS2023-WSC
LDWAOC4 SW PS 2023 Calc Water | LDW AOC4 SW Passive Sampler 2023 Calculated Water Results (Periodic Mon.) | PS2 (Lineage Logistics) | LDW23-PS2-01-W | Water results calculated from passive sampler data | Surface water (calculated) | 2023-09-05 12:20 | PCBs | PCB-055 | D | 1.08 | 1.08 | 1.08 |  | pg/L | NA | Yes | 3 | EPA 1668C | 74338-24-2 | 8110 | LDW23-PS2 | LDW23-PS2-01-W | No | 1269066 | 201789 | NAD83 | WA-N NAD83 | Passive sampler | LDWAOC4 SW PS2023-WSC
LDWAOC4 SW PS 2023 Calc Water | LDW AOC4 SW Passive Sampler 2023 Calculated Water Results (Periodic Mon.) | PS2 (Lineage Logistics) | LDW23-PS2-01-W | Water results calculated from passive sampler data | Surface water (calculated) | 2023-09-05 12:20 | PCBs | PCB-056 | D | 24.6 | 24.6 | 24.6 |  | pg/L | NA | Yes | 3 | EPA 1668C | 41464-43-1 | 8112 | LDW23-PS2 | LDW23-PS2-01-W | No | 1269066 | 201789 | NAD83 | WA-N NAD83 | Passive sampler | LDWAOC4 SW PS2023-WSC
LDWAOC4 SW PS 2023 Calc Water | LDW AOC4 SW Passive Sampler 2023 Calculated Water Results (Periodic Mon.) | PS2 (Lineage Logistics) | LDW23-PS2-01-W | Water results calculated from passive sampler data | Surface water (calculated) | 2023-09-05 12:20 | PCBs | PCB-057 | D | 0.450 | 0.45 | 0.45 |  | pg/L | NA | Yes | 3 | EPA 1668C | 70424-67-8 | 8114 | LDW23-PS2 | LDW23-PS2-01-W | No | 1269066 | 201789 | NAD83 | WA-N NAD83 | Passive sampler | LDWAOC4 SW PS2023-WSC
LDWAOC4 SW PS 2023 Calc Water | LDW AOC4 SW Passive Sampler 2023 Calculated Water Results (Periodic Mon.) | PS2 (Lineage Logistics) | LDW23-PS2-01-W | Water results calculated from passive sampler data | Surface water (calculated) | 2023-09-05 12:20 | PCBs | PCB-058 | D | 0.211 | 0.211 | 0.211 |  | pg/L | NA | Yes | 3 | EPA 1668C | 41464-49-7 | 8116 | LDW23-PS2 | LDW23-PS2-01-W | No | 1269066 | 201789 | NAD83 | WA-N NAD83 | Passive sampler | LDWAOC4 SW PS2023-WSC
LDWAOC4 SW PS 2023 Calc Water | LDW AOC4 SW Passive Sampler 2023 Calculated Water Results (Periodic Mon.) | PS2 (Lineage Logistics) | LDW23-PS2-01-W | Water results calculated from passive sampler data | Surface water (calculated) | 2023-09-05 12:20 | PCBs | PCB-059 | D | 7.87 C | 7.87 | 7.87 | C | pg/L | NA | Yes | 3 | EPA 1668C | 74472-33-6 | 8118 | LDW23-PS2 | LDW23-PS2-01-W | No | 1269066 | 201789 | NAD83 | WA-N NAD83 | Passive sampler | LDWAOC4 SW PS2023-WSC
LDWAOC4 SW PS 2023 Calc Water | LDW AOC4 SW Passive Sampler 2023 Calculated Water Results (Periodic Mon.) | PS2 (Lineage Logistics) | LDW23-PS2-01-W | Water results calculated from passive sampler data | Surface water (calculated) | 2023-09-05 12:20 | PCBs | PCB-060 | D | 13.4 | 13.4 | 13.4 |  | pg/L | NA | Yes | 3 | EPA 1668C | 33025-41-1 | 8120 | LDW23-PS2 | LDW23-PS2-01-W | No | 1269066 | 201789 | NAD83 | WA-N NAD83 | Passive sampler | LDWAOC4 SW PS2023-WSC
LDWAOC4 SW PS 2023 Calc Water | LDW AOC4 SW Passive Sampler 2023 Calculated Water Results (Periodic Mon.) | PS2 (Lineage Logistics) | LDW23-PS2-01-W | Water results calculated from passive sampler data | Surface water (calculated) | 2023-09-05 12:20 | PCBs | PCB-061 | D | 125 C | 125 | 125 | C | pg/L | NA | Yes | 3 | EPA 1668C | 33284-53-6 | 8122 | LDW23-PS2 | LDW23-PS2-01-W | No | 1269066 | 201789 | NAD83 | WA-N NAD83 | Passive sampler | LDWAOC4 SW PS2023-WSC
LDWAOC4 SW PS 2023 Calc Water | LDW AOC4 SW Passive Sampler 2023 Calculated Water Results (Periodic Mon.) | PS2 (Lineage Logistics) | LDW23-PS2-01-W | Water results calculated from passive sampler data | Surface water (calculated) | 2023-09-05 12:20 | PCBs | PCB-062 | D | C59 |  |  | C | pg/L | NA | Yes | 0 | EPA 1668C | 54230-22-7 | 8124 | LDW23-PS2 | LDW23-PS2-01-W | No | 1269066 | 201789 | NAD83 | WA-N NAD83 | Passive sampler | LDWAOC4 SW PS2023-WSC
LDWAOC4 SW PS 2023 Calc Water | LDW AOC4 SW Passive Sampler 2023 Calculated Water Results (Periodic Mon.) | PS2 (Lineage Logistics) | LDW23-PS2-01-W | Water results calculated from passive sampler data | Surface water (calculated) | 2023-09-05 12:20 | PCBs | PCB-063 | D | 3.01 | 3.01 | 3.01 |  | pg/L | NA | Yes | 3 | EPA 1668C | 74472-34-7 | 8126 | LDW23-PS2 | LDW23-PS2-01-W | No | 1269066 | 201789 | NAD83 | WA-N NAD83 | Passive sampler | LDWAOC4 SW PS2023-WSC
LDWAOC4 SW PS 2023 Calc Water | LDW AOC4 SW Passive Sampler 2023 Calculated Water Results (Periodic Mon.) | PS2 (Lineage Logistics) | LDW23-PS2-01-W | Water results calculated from passive sampler data | Surface water (calculated) | 2023-09-05 12:20 | PCBs | PCB-064 | D | 35.2 | 35.2 | 35.2 |  | pg/L | NA | Yes | 3 | EPA 1668C | 52663-58-8 | 8128 | LDW23-PS2 | LDW23-PS2-01-W | No | 1269066 | 201789 | NAD83 | WA-N NAD83 | Passive sampler | LDWAOC4 SW PS2023-WSC
LDWAOC4 SW PS 2023 Calc Water | LDW AOC4 SW Passive Sampler 2023 Calculated Water Results (Periodic Mon.) | PS2 (Lineage Logistics) | LDW23-PS2-01-W | Water results calculated from passive sampler data | Surface water (calculated) | 2023-09-05 12:20 | PCBs | PCB-065 | D | C44 |  |  | C | pg/L | NA | Yes | 0 | EPA 1668C | 33284-54-7 | 8130 | LDW23-PS2 | LDW23-PS2-01-W | No | 1269066 | 201789 | NAD83 | WA-N NAD83 | Passive sampler | LDWAOC4 SW PS2023-WSC
LDWAOC4 SW PS 2023 Calc Water | LDW AOC4 SW Passive Sampler 2023 Calculated Water Results (Periodic Mon.) | PS2 (Lineage Logistics) | LDW23-PS2-01-W | Water results calculated from passive sampler data | Surface water (calculated) | 2023-09-05 12:20 | PCBs | PCB-066 | D | 56.2 | 56.2 | 56.2 |  | pg/L | NA | Yes | 3 | EPA 1668C | 32598-10-0 | 8132 | LDW23-PS2 | LDW23-PS2-01-W | No | 1269066 | 201789 | NAD83 | WA-N NAD83 | Passive sampler | LDWAOC4 SW PS2023-WSC
LDWAOC4 SW PS 2023 Calc Water | LDW AOC4 SW Passive Sampler 2023 Calculated Water Results (Periodic Mon.) | PS2 (Lineage Logistics) | LDW23-PS2-01-W | Water results calculated from passive sampler data | Surface water (calculated) | 2023-09-05 12:20 | PCBs | PCB-067 | D | 2.03 | 2.03 | 2.03 |  | pg/L | NA | Yes | 3 | EPA 1668C | 73575-53-8 | 8134 | LDW23-PS2 | LDW23-PS2-01-W | No | 1269066 | 201789 | NAD83 | WA-N NAD83 | Passive sampler | LDWAOC4 SW PS2023-WSC
LDWAOC4 SW PS 2023 Calc Water | LDW AOC4 SW Passive Sampler 2023 Calculated Water Results (Periodic Mon.) | PS2 (Lineage Logistics) | LDW23-PS2-01-W | Water results calculated from passive sampler data | Surface water (calculated) | 2023-09-05 12:20 | PCBs | PCB-068 | D | 0.439 | 0.439 | 0.439 |  | pg/L | NA | Yes | 3 | EPA 1668C | 73575-52-7 | 8136 | LDW23-PS2 | LDW23-PS2-01-W | No | 1269066 | 201789 | NAD83 | WA-N NAD83 | Passive sampler | LDWAOC4 SW PS2023-WSC
LDWAOC4 SW PS 2023 Calc Water | LDW AOC4 SW Passive Sampler 2023 Calculated Water Results (Periodic Mon.) | PS2 (Lineage Logistics) | LDW23-PS2-01-W | Water results calculated from passive sampler data | Surface water (calculated) | 2023-09-05 12:20 | PCBs | PCB-069 | D | C49 |  |  | C | pg/L | NA | Yes | 0 | EPA 1668C | 60233-24-1 | 8138 | LDW23-PS2 | LDW23-PS2-01-W | No | 1269066 | 201789 | NAD83 | WA-N NAD83 | Passive sampler | LDWAOC4 SW PS2023-WSC
LDWAOC4 SW PS 2023 Calc Water | LDW AOC4 SW Passive Sampler 2023 Calculated Water Results (Periodic Mon.) | PS2 (Lineage Logistics) | LDW23-PS2-01-W | Water results calculated from passive sampler data | Surface water (calculated) | 2023-09-05 12:20 | PCBs | PCB-070 | D | C61 |  |  | C | pg/L | NA | Yes | 0 | EPA 1668C | 32598-11-1 | 8140 | LDW23-PS2 | LDW23-PS2-01-W | No | 1269066 | 201789 | NAD83 | WA-N NAD83 | Passive sampler | LDWAOC4 SW PS2023-WSC
LDWAOC4 SW PS 2023 Calc Water | LDW AOC4 SW Passive Sampler 2023 Calculated Water Results (Periodic Mon.) | PS2 (Lineage Logistics) | LDW23-PS2-01-W | Water results calculated from passive sampler data | Surface water (calculated) | 2023-09-05 12:20 | PCBs | PCB-071 | D | C40 |  |  | C | pg/L | NA | Yes | 0 | EPA 1668C | 41464-46-4 | 8142 | LDW23-PS2 | LDW23-PS2-01-W | No | 1269066 | 201789 | NAD83 | WA-N NAD83 | Passive sampler | LDWAOC4 SW PS2023-WSC
LDWAOC4 SW PS 2023 Calc Water | LDW AOC4 SW Passive Sampler 2023 Calculated Water Results (Periodic Mon.) | PS2 (Lineage Logistics) | LDW23-PS2-01-W | Water results calculated from passive sampler data | Surface water (calculated) | 2023-09-05 12:20 | PCBs | PCB-072 | D | 0.890 | 0.89 | 0.89 |  | pg/L | NA | Yes | 3 | EPA 1668C | 41464-42-0 | 8144 | LDW23-PS2 | LDW23-PS2-01-W | No | 1269066 | 201789 | NAD83 | WA-N NAD83 | Passive sampler | LDWAOC4 SW PS2023-WSC
LDWAOC4 SW PS 2023 Calc Water | LDW AOC4 SW Passive Sampler 2023 Calculated Water Results (Periodic Mon.) | PS2 (Lineage Logistics) | LDW23-PS2-01-W | Water results calculated from passive sampler data | Surface water (calculated) | 2023-09-05 12:20 | PCBs | PCB-073 | D | 0.00615 U | 0.00615 | 0.00308 | U | pg/L | NA | No | 3 | EPA 1668C | 74338-23-1 | 8146 | LDW23-PS2 | LDW23-PS2-01-W | No | 1269066 | 201789 | NAD83 | WA-N NAD83 | Passive sampler | LDWAOC4 SW PS2023-WSC
LDWAOC4 SW PS 2023 Calc Water | LDW AOC4 SW Passive Sampler 2023 Calculated Water Results (Periodic Mon.) | PS2 (Lineage Logistics) | LDW23-PS2-01-W | Water results calculated from passive sampler data | Surface water (calculated) | 2023-09-05 12:20 | PCBs | PCB-074 | D | C61 |  |  | C | pg/L | NA | Yes | 0 | EPA 1668C | 32690-93-0 | 8148 | LDW23-PS2 | LDW23-PS2-01-W | No | 1269066 | 201789 | NAD83 | WA-N NAD83 | Passive sampler | LDWAOC4 SW PS2023-WSC
LDWAOC4 SW PS 2023 Calc Water | LDW AOC4 SW Passive Sampler 2023 Calculated Water Results (Periodic Mon.) | PS2 (Lineage Logistics) | LDW23-PS2-01-W | Water results calculated from passive sampler data | Surface water (calculated) | 2023-09-05 12:20 | PCBs | PCB-075 | D | C59 |  |  | C | pg/L | NA | Yes | 0 | EPA 1668C | 32598-12-2 | 8150 | LDW23-PS2 | LDW23-PS2-01-W | No | 1269066 | 201789 | NAD83 | WA-N NAD83 | Passive sampler | LDWAOC4 SW PS2023-WSC
LDWAOC4 SW PS 2023 Calc Water | LDW AOC4 SW Passive Sampler 2023 Calculated Water Results (Periodic Mon.) | PS2 (Lineage Logistics) | LDW23-PS2-01-W | Water results calculated from passive sampler data | Surface water (calculated) | 2023-09-05 12:20 | PCBs | PCB-076 | D | C61 |  |  | C | pg/L | NA | Yes | 0 | EPA 1668C | 70362-48-0 | 8152 | LDW23-PS2 | LDW23-PS2-01-W | No | 1269066 | 201789 | NAD83 | WA-N NAD83 | Passive sampler | LDWAOC4 SW PS2023-WSC
LDWAOC4 SW PS 2023 Calc Water | LDW AOC4 SW Passive Sampler 2023 Calculated Water Results (Periodic Mon.) | PS2 (Lineage Logistics) | LDW23-PS2-01-W | Water results calculated from passive sampler data | Surface water (calculated) | 2023-09-05 12:20 | PCBs | PCB-077 | D | 2.68 | 2.68 | 2.68 |  | pg/L | NA | Yes | 3 | EPA 1668C | 32598-13-3 | 8154 | LDW23-PS2 | LDW23-PS2-01-W | No | 1269066 | 201789 | NAD83 | WA-N NAD83 | Passive sampler | LDWAOC4 SW PS2023-WSC
LDWAOC4 SW PS 2023 Calc Water | LDW AOC4 SW Passive Sampler 2023 Calculated Water Results (Periodic Mon.) | PS2 (Lineage Logistics) | LDW23-PS2-01-W | Water results calculated from passive sampler data | Surface water (calculated) | 2023-09-05 12:20 | PCBs | PCB-078 | D | 0.0200 U | 0.02 | 0.01 | U | pg/L | NA | No | 3 | EPA 1668C | 70362-49-1 | 8156 | LDW23-PS2 | LDW23-PS2-01-W | No | 1269066 | 201789 | NAD83 | WA-N NAD83 | Passive sampler | LDWAOC4 SW PS2023-WSC
LDWAOC4 SW PS 2023 Calc Water | LDW AOC4 SW Passive Sampler 2023 Calculated Water Results (Periodic Mon.) | PS2 (Lineage Logistics) | LDW23-PS2-01-W | Water results calculated from passive sampler data | Surface water (calculated) | 2023-09-05 12:20 | PCBs | PCB-079 | D | 0.628 | 0.628 | 0.628 |  | pg/L | NA | Yes | 3 | EPA 1668C | 41464-48-6 | 8158 | LDW23-PS2 | LDW23-PS2-01-W | No | 1269066 | 201789 | NAD83 | WA-N NAD83 | Passive sampler | LDWAOC4 SW PS2023-WSC
LDWAOC4 SW PS 2023 Calc Water | LDW AOC4 SW Passive Sampler 2023 Calculated Water Results (Periodic Mon.) | PS2 (Lineage Logistics) | LDW23-PS2-01-W | Water results calculated from passive sampler data | Surface water (calculated) | 2023-09-05 12:20 | PCBs | PCB-080 | D | 0.0140 U | 0.014 | 0.007 | U | pg/L | NA | No | 3 | EPA 1668C | 33284-52-5 | 8160 | LDW23-PS2 | LDW23-PS2-01-W | No | 1269066 | 201789 | NAD83 | WA-N NAD83 | Passive sampler | LDWAOC4 SW PS2023-WSC
LDWAOC4 SW PS 2023 Calc Water | LDW AOC4 SW Passive Sampler 2023 Calculated Water Results (Periodic Mon.) | PS2 (Lineage Logistics) | LDW23-PS2-01-W | Water results calculated from passive sampler data | Surface water (calculated) | 2023-09-05 12:20 | PCBs | PCB-081 | D | 0.209 J | 0.209 | 0.209 | J | pg/L | NA | Yes | 3 | EPA 1668C | 70362-50-4 | 8162 | LDW23-PS2 | LDW23-PS2-01-W | No | 1269066 | 201789 | NAD83 | WA-N NAD83 | Passive sampler | LDWAOC4 SW PS2023-WSC
LDWAOC4 SW PS 2023 Calc Water | LDW AOC4 SW Passive Sampler 2023 Calculated Water Results (Periodic Mon.) | PS2 (Lineage Logistics) | LDW23-PS2-01-W | Water results calculated from passive sampler data | Surface water (calculated) | 2023-09-05 12:20 | PCBs | PCB-082 | D | 9.40 | 9.4 | 9.4 |  | pg/L | NA | Yes | 3 | EPA 1668C | 52663-62-4 | 8164 | LDW23-PS2 | LDW23-PS2-01-W | No | 1269066 | 201789 | NAD83 | WA-N NAD83 | Passive sampler | LDWAOC4 SW PS2023-WSC
LDWAOC4 SW PS 2023 Calc Water | LDW AOC4 SW Passive Sampler 2023 Calculated Water Results (Periodic Mon.) | PS2 (Lineage Logistics) | LDW23-PS2-01-W | Water results calculated from passive sampler data | Surface water (calculated) | 2023-09-05 12:20 | PCBs | PCB-083 | D | 55.6 C | 55.6 | 55.6 | C | pg/L | NA | Yes | 3 | EPA 1668C | 60145-20-2 | 8166 | LDW23-PS2 | LDW23-PS2-01-W | No | 1269066 | 201789 | NAD83 | WA-N NAD83 | Passive sampler | LDWAOC4 SW PS2023-WSC
LDWAOC4 SW PS 2023 Calc Water | LDW AOC4 SW Passive Sampler 2023 Calculated Water Results (Periodic Mon.) | PS2 (Lineage Logistics) | LDW23-PS2-01-W | Water results calculated from passive sampler data | Surface water (calculated) | 2023-09-05 12:20 | PCBs | PCB-084 | D | 26.8 | 26.8 | 26.8 |  | pg/L | NA | Yes | 3 | EPA 1668C | 52663-60-2 | 8168 | LDW23-PS2 | LDW23-PS2-01-W | No | 1269066 | 201789 | NAD83 | WA-N NAD83 | Passive sampler | LDWAOC4 SW PS2023-WSC
LDWAOC4 SW PS 2023 Calc Water | LDW AOC4 SW Passive Sampler 2023 Calculated Water Results (Periodic Mon.) | PS2 (Lineage Logistics) | LDW23-PS2-01-W | Water results calculated from passive sampler data | Surface water (calculated) | 2023-09-05 12:20 | PCBs | PCB-085 | D | 14.1 C | 14.1 | 14.1 | C | pg/L | NA | Yes | 3 | EPA 1668C | 65510-45-4 | 8170 | LDW23-PS2 | LDW23-PS2-01-W | No | 1269066 | 201789 | NAD83 | WA-N NAD83 | Passive sampler | LDWAOC4 SW PS2023-WSC
LDWAOC4 SW PS 2023 Calc Water | LDW AOC4 SW Passive Sampler 2023 Calculated Water Results (Periodic Mon.) | PS2 (Lineage Logistics) | LDW23-PS2-01-W | Water results calculated from passive sampler data | Surface water (calculated) | 2023-09-05 12:20 | PCBs | PCB-086 | D | 59.8 C | 59.8 | 59.8 | C | pg/L | NA | Yes | 3 | EPA 1668C | 55312-69-1 | 8172 | LDW23-PS2 | LDW23-PS2-01-W | No | 1269066 | 201789 | NAD83 | WA-N NAD83 | Passive sampler | LDWAOC4 SW PS2023-WSC
LDWAOC4 SW PS 2023 Calc Water | LDW AOC4 SW Passive Sampler 2023 Calculated Water Results (Periodic Mon.) | PS2 (Lineage Logistics) | LDW23-PS2-01-W | Water results calculated from passive sampler data | Surface water (calculated) | 2023-09-05 12:20 | PCBs | PCB-087 | D | C86 |  |  | C | pg/L | NA | Yes | 0 | EPA 1668C | 38380-02-8 | 8174 | LDW23-PS2 | LDW23-PS2-01-W | No | 1269066 | 201789 | NAD83 | WA-N NAD83 | Passive sampler | LDWAOC4 SW PS2023-WSC
LDWAOC4 SW PS 2023 Calc Water | LDW AOC4 SW Passive Sampler 2023 Calculated Water Results (Periodic Mon.) | PS2 (Lineage Logistics) | LDW23-PS2-01-W | Water results calculated from passive sampler data | Surface water (calculated) | 2023-09-05 12:20 | PCBs | PCB-088 | D | 17.3 C | 17.3 | 17.3 | C | pg/L | NA | Yes | 3 | EPA 1668C | 55215-17-3 | 8176 | LDW23-PS2 | LDW23-PS2-01-W | No | 1269066 | 201789 | NAD83 | WA-N NAD83 | Passive sampler | LDWAOC4 SW PS2023-WSC
LDWAOC4 SW PS 2023 Calc Water | LDW AOC4 SW Passive Sampler 2023 Calculated Water Results (Periodic Mon.) | PS2 (Lineage Logistics) | LDW23-PS2-01-W | Water results calculated from passive sampler data | Surface water (calculated) | 2023-09-05 12:20 | PCBs | PCB-089 | D | 1.35 | 1.35 | 1.35 |  | pg/L | NA | Yes | 3 | EPA 1668C | 73575-57-2 | 8178 | LDW23-PS2 | LDW23-PS2-01-W | No | 1269066 | 201789 | NAD83 | WA-N NAD83 | Passive sampler | LDWAOC4 SW PS2023-WSC
LDWAOC4 SW PS 2023 Calc Water | LDW AOC4 SW Passive Sampler 2023 Calculated Water Results (Periodic Mon.) | PS2 (Lineage Logistics) | LDW23-PS2-01-W | Water results calculated from passive sampler data | Surface water (calculated) | 2023-09-05 12:20 | PCBs | PCB-090 | D | 84.2 C | 84.2 | 84.2 | C | pg/L | NA | Yes | 3 | EPA 1668C | 68194-07-0 | 8180 | LDW23-PS2 | LDW23-PS2-01-W | No | 1269066 | 201789 | NAD83 | WA-N NAD83 | Passive sampler | LDWAOC4 SW PS2023-WSC
LDWAOC4 SW PS 2023 Calc Water | LDW AOC4 SW Passive Sampler 2023 Calculated Water Results (Periodic Mon.) | PS2 (Lineage Logistics) | LDW23-PS2-01-W | Water results calculated from passive sampler data | Surface water (calculated) | 2023-09-05 12:20 | PCBs | PCB-091 | D | C88 |  |  | C | pg/L | NA | Yes | 0 | EPA 1668C | 68194-05-8 | 8182 | LDW23-PS2 | LDW23-PS2-01-W | No | 1269066 | 201789 | NAD83 | WA-N NAD83 | Passive sampler | LDWAOC4 SW PS2023-WSC
LDWAOC4 SW PS 2023 Calc Water | LDW AOC4 SW Passive Sampler 2023 Calculated Water Results (Periodic Mon.) | PS2 (Lineage Logistics) | LDW23-PS2-01-W | Water results calculated from passive sampler data | Surface water (calculated) | 2023-09-05 12:20 | PCBs | PCB-092 | D | 17.1 | 17.1 | 17.1 |  | pg/L | NA | Yes | 3 | EPA 1668C | 52663-61-3 | 8184 | LDW23-PS2 | LDW23-PS2-01-W | No | 1269066 | 201789 | NAD83 | WA-N NAD83 | Passive sampler | LDWAOC4 SW PS2023-WSC
LDWAOC4 SW PS 2023 Calc Water | LDW AOC4 SW Passive Sampler 2023 Calculated Water Results (Periodic Mon.) | PS2 (Lineage Logistics) | LDW23-PS2-01-W | Water results calculated from passive sampler data | Surface water (calculated) | 2023-09-05 12:20 | PCBs | PCB-093 | D | 104 C | 104 | 104 | C | pg/L | NA | Yes | 3 | EPA 1668C | 73575-56-1 | 8186 | LDW23-PS2 | LDW23-PS2-01-W | No | 1269066 | 201789 | NAD83 | WA-N NAD83 | Passive sampler | LDWAOC4 SW PS2023-WSC
LDWAOC4 SW PS 2023 Calc Water | LDW AOC4 SW Passive Sampler 2023 Calculated Water Results (Periodic Mon.) | PS2 (Lineage Logistics) | LDW23-PS2-01-W | Water results calculated from passive sampler data | Surface water (calculated) | 2023-09-05 12:20 | PCBs | PCB-094 | D | 0.579 | 0.579 | 0.579 |  | pg/L | NA | Yes | 3 | EPA 1668C | 73575-55-0 | 8188 | LDW23-PS2 | LDW23-PS2-01-W | No | 1269066 | 201789 | NAD83 | WA-N NAD83 | Passive sampler | LDWAOC4 SW PS2023-WSC
LDWAOC4 SW PS 2023 Calc Water | LDW AOC4 SW Passive Sampler 2023 Calculated Water Results (Periodic Mon.) | PS2 (Lineage Logistics) | LDW23-PS2-01-W | Water results calculated from passive sampler data | Surface water (calculated) | 2023-09-05 12:20 | PCBs | PCB-095 | D | C93 |  |  | C | pg/L | NA | Yes | 0 | EPA 1668C | 38379-99-6 | 8190 | LDW23-PS2 | LDW23-PS2-01-W | No | 1269066 | 201789 | NAD83 | WA-N NAD83 | Passive sampler | LDWAOC4 SW PS2023-WSC
LDWAOC4 SW PS 2023 Calc Water | LDW AOC4 SW Passive Sampler 2023 Calculated Water Results (Periodic Mon.) | PS2 (Lineage Logistics) | LDW23-PS2-01-W | Water results calculated from passive sampler data | Surface water (calculated) | 2023-09-05 12:20 | PCBs | PCB-096 | D | 1.44 | 1.44 | 1.44 |  | pg/L | NA | Yes | 3 | EPA 1668C | 73575-54-9 | 8192 | LDW23-PS2 | LDW23-PS2-01-W | No | 1269066 | 201789 | NAD83 | WA-N NAD83 | Passive sampler | LDWAOC4 SW PS2023-WSC
LDWAOC4 SW PS 2023 Calc Water | LDW AOC4 SW Passive Sampler 2023 Calculated Water Results (Periodic Mon.) | PS2 (Lineage Logistics) | LDW23-PS2-01-W | Water results calculated from passive sampler data | Surface water (calculated) | 2023-09-05 12:20 | PCBs | PCB-097 | D | C86 |  |  | C | pg/L | NA | Yes | 0 | EPA 1668C | 41464-51-1 | 8194 | LDW23-PS2 | LDW23-PS2-01-W | No | 1269066 | 201789 | NAD83 | WA-N NAD83 | Passive sampler | LDWAOC4 SW PS2023-WSC
LDWAOC4 SW PS 2023 Calc Water | LDW AOC4 SW Passive Sampler 2023 Calculated Water Results (Periodic Mon.) | PS2 (Lineage Logistics) | LDW23-PS2-01-W | Water results calculated from passive sampler data | Surface water (calculated) | 2023-09-05 12:20 | PCBs | PCB-098 | D | C93 |  |  | C | pg/L | NA | Yes | 0 | EPA 1668C | 60233-25-2 | 8196 | LDW23-PS2 | LDW23-PS2-01-W | No | 1269066 | 201789 | NAD83 | WA-N NAD83 | Passive sampler | LDWAOC4 SW PS2023-WSC
LDWAOC4 SW PS 2023 Calc Water | LDW AOC4 SW Passive Sampler 2023 Calculated Water Results (Periodic Mon.) | PS2 (Lineage Logistics) | LDW23-PS2-01-W | Water results calculated from passive sampler data | Surface water (calculated) | 2023-09-05 12:20 | PCBs | PCB-099 | D | C83 |  |  | C | pg/L | NA | Yes | 0 | EPA 1668C | 38380-01-7 | 8198 | LDW23-PS2 | LDW23-PS2-01-W | No | 1269066 | 201789 | NAD83 | WA-N NAD83 | Passive sampler | LDWAOC4 SW PS2023-WSC
LDWAOC4 SW PS 2023 Calc Water | LDW AOC4 SW Passive Sampler 2023 Calculated Water Results (Periodic Mon.) | PS2 (Lineage Logistics) | LDW23-PS2-01-W | Water results calculated from passive sampler data | Surface water (calculated) | 2023-09-05 12:20 | PCBs | PCB-100 | D | C93 |  |  | C | pg/L | NA | Yes | 0 | EPA 1668C | 39485-83-1 | 8200 | LDW23-PS2 | LDW23-PS2-01-W | No | 1269066 | 201789 | NAD83 | WA-N NAD83 | Passive sampler | LDWAOC4 SW PS2023-WSC
LDWAOC4 SW PS 2023 Calc Water | LDW AOC4 SW Passive Sampler 2023 Calculated Water Results (Periodic Mon.) | PS2 (Lineage Logistics) | LDW23-PS2-01-W | Water results calculated from passive sampler data | Surface water (calculated) | 2023-09-05 12:20 | PCBs | PCB-101 | D | C90 |  |  | C | pg/L | NA | Yes | 0 | EPA 1668C | 37680-73-2 | 8202 | LDW23-PS2 | LDW23-PS2-01-W | No | 1269066 | 201789 | NAD83 | WA-N NAD83 | Passive sampler | LDWAOC4 SW PS2023-WSC
LDWAOC4 SW PS 2023 Calc Water | LDW AOC4 SW Passive Sampler 2023 Calculated Water Results (Periodic Mon.) | PS2 (Lineage Logistics) | LDW23-PS2-01-W | Water results calculated from passive sampler data | Surface water (calculated) | 2023-09-05 12:20 | PCBs | PCB-102 | D | C93 |  |  | C | pg/L | NA | Yes | 0 | EPA 1668C | 68194-06-9 | 8204 | LDW23-PS2 | LDW23-PS2-01-W | No | 1269066 | 201789 | NAD83 | WA-N NAD83 | Passive sampler | LDWAOC4 SW PS2023-WSC
LDWAOC4 SW PS 2023 Calc Water | LDW AOC4 SW Passive Sampler 2023 Calculated Water Results (Periodic Mon.) | PS2 (Lineage Logistics) | LDW23-PS2-01-W | Water results calculated from passive sampler data | Surface water (calculated) | 2023-09-05 12:20 | PCBs | PCB-103 | D | 1.63 | 1.63 | 1.63 |  | pg/L | NA | Yes | 3 | EPA 1668C | 60145-21-3 | 8206 | LDW23-PS2 | LDW23-PS2-01-W | No | 1269066 | 201789 | NAD83 | WA-N NAD83 | Passive sampler | LDWAOC4 SW PS2023-WSC
LDWAOC4 SW PS 2023 Calc Water | LDW AOC4 SW Passive Sampler 2023 Calculated Water Results (Periodic Mon.) | PS2 (Lineage Logistics) | LDW23-PS2-01-W | Water results calculated from passive sampler data | Surface water (calculated) | 2023-09-05 12:20 | PCBs | PCB-104 | D | 0.0462 U | 0.0462 | 0.0231 | U | pg/L | NA | No | 3 | EPA 1668C | 56558-16-8 | 8208 | LDW23-PS2 | LDW23-PS2-01-W | No | 1269066 | 201789 | NAD83 | WA-N NAD83 | Passive sampler | LDWAOC4 SW PS2023-WSC
LDWAOC4 SW PS 2023 Calc Water | LDW AOC4 SW Passive Sampler 2023 Calculated Water Results (Periodic Mon.) | PS2 (Lineage Logistics) | LDW23-PS2-01-W | Water results calculated from passive sampler data | Surface water (calculated) | 2023-09-05 12:20 | PCBs | PCB-105 | D | 12.9 | 12.9 | 12.9 |  | pg/L | NA | Yes | 3 | EPA 1668C | 32598-14-4 | 8210 | LDW23-PS2 | LDW23-PS2-01-W | No | 1269066 | 201789 | NAD83 | WA-N NAD83 | Passive sampler | LDWAOC4 SW PS2023-WSC
LDWAOC4 SW PS 2023 Calc Water | LDW AOC4 SW Passive Sampler 2023 Calculated Water Results (Periodic Mon.) | PS2 (Lineage Logistics) | LDW23-PS2-01-W | Water results calculated from passive sampler data | Surface water (calculated) | 2023-09-05 12:20 | PCBs | PCB-106 | D | 0.00934 U | 0.00934 | 0.00467 | U | pg/L | NA | No | 3 | EPA 1668C | 70424-69-0 | 8212 | LDW23-PS2 | LDW23-PS2-01-W | No | 1269066 | 201789 | NAD83 | WA-N NAD83 | Passive sampler | LDWAOC4 SW PS2023-WSC
LDWAOC4 SW PS 2023 Calc Water | LDW AOC4 SW Passive Sampler 2023 Calculated Water Results (Periodic Mon.) | PS2 (Lineage Logistics) | LDW23-PS2-01-W | Water results calculated from passive sampler data | Surface water (calculated) | 2023-09-05 12:20 | PCBs | PCB-107 | D | 2.71 | 2.71 | 2.71 |  | pg/L | NA | Yes | 3 | EPA 1668C | 70424-68-9 | 8214 | LDW23-PS2 | LDW23-PS2-01-W | No | 1269066 | 201789 | NAD83 | WA-N NAD83 | Passive sampler | LDWAOC4 SW PS2023-WSC
LDWAOC4 SW PS 2023 Calc Water | LDW AOC4 SW Passive Sampler 2023 Calculated Water Results (Periodic Mon.) | PS2 (Lineage Logistics) | LDW23-PS2-01-W | Water results calculated from passive sampler data | Surface water (calculated) | 2023-09-05 12:20 | PCBs | PCB-108 | D | 1.52 C | 1.52 | 1.52 | C | pg/L | NA | Yes | 3 | EPA 1668C | 70362-41-3 | 8216 | LDW23-PS2 | LDW23-PS2-01-W | No | 1269066 | 201789 | NAD83 | WA-N NAD83 | Passive sampler | LDWAOC4 SW PS2023-WSC
LDWAOC4 SW PS 2023 Calc Water | LDW AOC4 SW Passive Sampler 2023 Calculated Water Results (Periodic Mon.) | PS2 (Lineage Logistics) | LDW23-PS2-01-W | Water results calculated from passive sampler data | Surface water (calculated) | 2023-09-05 12:20 | PCBs | PCB-109 | D | C86 |  |  | C | pg/L | NA | Yes | 0 | EPA 1668C | 74472-35-8 | 8218 | LDW23-PS2 | LDW23-PS2-01-W | No | 1269066 | 201789 | NAD83 | WA-N NAD83 | Passive sampler | LDWAOC4 SW PS2023-WSC
LDWAOC4 SW PS 2023 Calc Water | LDW AOC4 SW Passive Sampler 2023 Calculated Water Results (Periodic Mon.) | PS2 (Lineage Logistics) | LDW23-PS2-01-W | Water results calculated from passive sampler data | Surface water (calculated) | 2023-09-05 12:20 | PCBs | PCB-110 | D | 66.5 C | 66.5 | 66.5 | C | pg/L | NA | Yes | 3 | EPA 1668C | 38380-03-9 | 8220 | LDW23-PS2 | LDW23-PS2-01-W | No | 1269066 | 201789 | NAD83 | WA-N NAD83 | Passive sampler | LDWAOC4 SW PS2023-WSC
LDWAOC4 SW PS 2023 Calc Water | LDW AOC4 SW Passive Sampler 2023 Calculated Water Results (Periodic Mon.) | PS2 (Lineage Logistics) | LDW23-PS2-01-W | Water results calculated from passive sampler data | Surface water (calculated) | 2023-09-05 12:20 | PCBs | PCB-111 | D | 0.0621 | 0.0621 | 0.0621 |  | pg/L | NA | Yes | 3 | EPA 1668C | 39635-32-0 | 8222 | LDW23-PS2 | LDW23-PS2-01-W | No | 1269066 | 201789 | NAD83 | WA-N NAD83 | Passive sampler | LDWAOC4 SW PS2023-WSC
LDWAOC4 SW PS 2023 Calc Water | LDW AOC4 SW Passive Sampler 2023 Calculated Water Results (Periodic Mon.) | PS2 (Lineage Logistics) | LDW23-PS2-01-W | Water results calculated from passive sampler data | Surface water (calculated) | 2023-09-05 12:20 | PCBs | PCB-112 | D | 0.00987 U | 0.00987 | 0.00494 | U | pg/L | NA | No | 3 | EPA 1668C | 74472-36-9 | 8224 | LDW23-PS2 | LDW23-PS2-01-W | No | 1269066 | 201789 | NAD83 | WA-N NAD83 | Passive sampler | LDWAOC4 SW PS2023-WSC
LDWAOC4 SW PS 2023 Calc Water | LDW AOC4 SW Passive Sampler 2023 Calculated Water Results (Periodic Mon.) | PS2 (Lineage Logistics) | LDW23-PS2-01-W | Water results calculated from passive sampler data | Surface water (calculated) | 2023-09-05 12:20 | PCBs | PCB-113 | D | C90 |  |  | C | pg/L | NA | Yes | 0 | EPA 1668C | 68194-10-5 | 8226 | LDW23-PS2 | LDW23-PS2-01-W | No | 1269066 | 201789 | NAD83 | WA-N NAD83 | Passive sampler | LDWAOC4 SW PS2023-WSC
LDWAOC4 SW PS 2023 Calc Water | LDW AOC4 SW Passive Sampler 2023 Calculated Water Results (Periodic Mon.) | PS2 (Lineage Logistics) | LDW23-PS2-01-W | Water results calculated from passive sampler data | Surface water (calculated) | 2023-09-05 12:20 | PCBs | PCB-114 | D | 0.886 | 0.886 | 0.886 |  | pg/L | NA | Yes | 3 | EPA 1668C | 74472-37-0 | 8228 | LDW23-PS2 | LDW23-PS2-01-W | No | 1269066 | 201789 | NAD83 | WA-N NAD83 | Passive sampler | LDWAOC4 SW PS2023-WSC
LDWAOC4 SW PS 2023 Calc Water | LDW AOC4 SW Passive Sampler 2023 Calculated Water Results (Periodic Mon.) | PS2 (Lineage Logistics) | LDW23-PS2-01-W | Water results calculated from passive sampler data | Surface water (calculated) | 2023-09-05 12:20 | PCBs | PCB-115 | D | C110 |  |  | C | pg/L | NA | Yes | 0 | EPA 1668C | 74472-38-1 | 8230 | LDW23-PS2 | LDW23-PS2-01-W | No | 1269066 | 201789 | NAD83 | WA-N NAD83 | Passive sampler | LDWAOC4 SW PS2023-WSC
LDWAOC4 SW PS 2023 Calc Water | LDW AOC4 SW Passive Sampler 2023 Calculated Water Results (Periodic Mon.) | PS2 (Lineage Logistics) | LDW23-PS2-01-W | Water results calculated from passive sampler data | Surface water (calculated) | 2023-09-05 12:20 | PCBs | PCB-116 | D | C85 |  |  | C | pg/L | NA | Yes | 0 | EPA 1668C | 18259-05-7 | 8232 | LDW23-PS2 | LDW23-PS2-01-W | No | 1269066 | 201789 | NAD83 | WA-N NAD83 | Passive sampler | LDWAOC4 SW PS2023-WSC
LDWAOC4 SW PS 2023 Calc Water | LDW AOC4 SW Passive Sampler 2023 Calculated Water Results (Periodic Mon.) | PS2 (Lineage Logistics) | LDW23-PS2-01-W | Water results calculated from passive sampler data | Surface water (calculated) | 2023-09-05 12:20 | PCBs | PCB-117 | D | C85 |  |  | C | pg/L | NA | Yes | 0 | EPA 1668C | 68194-11-6 | 8234 | LDW23-PS2 | LDW23-PS2-01-W | No | 1269066 | 201789 | NAD83 | WA-N NAD83 | Passive sampler | LDWAOC4 SW PS2023-WSC
LDWAOC4 SW PS 2023 Calc Water | LDW AOC4 SW Passive Sampler 2023 Calculated Water Results (Periodic Mon.) | PS2 (Lineage Logistics) | LDW23-PS2-01-W | Water results calculated from passive sampler data | Surface water (calculated) | 2023-09-05 12:20 | PCBs | PCB-118 | D | 33.7 | 33.7 | 33.7 |  | pg/L | NA | Yes | 3 | EPA 1668C | 31508-00-6 | 8236 | LDW23-PS2 | LDW23-PS2-01-W | No | 1269066 | 201789 | NAD83 | WA-N NAD83 | Passive sampler | LDWAOC4 SW PS2023-WSC
LDWAOC4 SW PS 2023 Calc Water | LDW AOC4 SW Passive Sampler 2023 Calculated Water Results (Periodic Mon.) | PS2 (Lineage Logistics) | LDW23-PS2-01-W | Water results calculated from passive sampler data | Surface water (calculated) | 2023-09-05 12:20 | PCBs | PCB-119 | D | C86 |  |  | C | pg/L | NA | Yes | 0 | EPA 1668C | 56558-17-9 | 8238 | LDW23-PS2 | LDW23-PS2-01-W | No | 1269066 | 201789 | NAD83 | WA-N NAD83 | Passive sampler | LDWAOC4 SW PS2023-WSC
LDWAOC4 SW PS 2023 Calc Water | LDW AOC4 SW Passive Sampler 2023 Calculated Water Results (Periodic Mon.) | PS2 (Lineage Logistics) | LDW23-PS2-01-W | Water results calculated from passive sampler data | Surface water (calculated) | 2023-09-05 12:20 | PCBs | PCB-120 | D | 0.206 | 0.206 | 0.206 |  | pg/L | NA | Yes | 3 | EPA 1668C | 68194-12-7 | 8240 | LDW23-PS2 | LDW23-PS2-01-W | No | 1269066 | 201789 | NAD83 | WA-N NAD83 | Passive sampler | LDWAOC4 SW PS2023-WSC
LDWAOC4 SW PS 2023 Calc Water | LDW AOC4 SW Passive Sampler 2023 Calculated Water Results (Periodic Mon.) | PS2 (Lineage Logistics) | LDW23-PS2-01-W | Water results calculated from passive sampler data | Surface water (calculated) | 2023-09-05 12:20 | PCBs | PCB-121 | D | 0.0220 U | 0.022 | 0.011 | U | pg/L | NA | No | 3 | EPA 1668C | 56558-18-0 | 8242 | LDW23-PS2 | LDW23-PS2-01-W | No | 1269066 | 201789 | NAD83 | WA-N NAD83 | Passive sampler | LDWAOC4 SW PS2023-WSC
LDWAOC4 SW PS 2023 Calc Water | LDW AOC4 SW Passive Sampler 2023 Calculated Water Results (Periodic Mon.) | PS2 (Lineage Logistics) | LDW23-PS2-01-W | Water results calculated from passive sampler data | Surface water (calculated) | 2023-09-05 12:20 | PCBs | PCB-122 | D | 0.512 | 0.512 | 0.512 |  | pg/L | NA | Yes | 3 | EPA 1668C | 76842-07-4 | 8244 | LDW23-PS2 | LDW23-PS2-01-W | No | 1269066 | 201789 | NAD83 | WA-N NAD83 | Passive sampler | LDWAOC4 SW PS2023-WSC
LDWAOC4 SW PS 2023 Calc Water | LDW AOC4 SW Passive Sampler 2023 Calculated Water Results (Periodic Mon.) | PS2 (Lineage Logistics) | LDW23-PS2-01-W | Water results calculated from passive sampler data | Surface water (calculated) | 2023-09-05 12:20 | PCBs | PCB-123 | D | 0.634 J | 0.634 | 0.634 | J | pg/L | NA | Yes | 3 | EPA 1668C | 65510-44-3 | 8246 | LDW23-PS2 | LDW23-PS2-01-W | No | 1269066 | 201789 | NAD83 | WA-N NAD83 | Passive sampler | LDWAOC4 SW PS2023-WSC
LDWAOC4 SW PS 2023 Calc Water | LDW AOC4 SW Passive Sampler 2023 Calculated Water Results (Periodic Mon.) | PS2 (Lineage Logistics) | LDW23-PS2-01-W | Water results calculated from passive sampler data | Surface water (calculated) | 2023-09-05 12:20 | PCBs | PCB-124 | D | C108 |  |  | C | pg/L | NA | Yes | 0 | EPA 1668C | 70424-70-3 | 8248 | LDW23-PS2 | LDW23-PS2-01-W | No | 1269066 | 201789 | NAD83 | WA-N NAD83 | Passive sampler | LDWAOC4 SW PS2023-WSC
LDWAOC4 SW PS 2023 Calc Water | LDW AOC4 SW Passive Sampler 2023 Calculated Water Results (Periodic Mon.) | PS2 (Lineage Logistics) | LDW23-PS2-01-W | Water results calculated from passive sampler data | Surface water (calculated) | 2023-09-05 12:20 | PCBs | PCB-125 | D | C86 |  |  | C | pg/L | NA | Yes | 0 | EPA 1668C | 74472-39-2 | 8250 | LDW23-PS2 | LDW23-PS2-01-W | No | 1269066 | 201789 | NAD83 | WA-N NAD83 | Passive sampler | LDWAOC4 SW PS2023-WSC
LDWAOC4 SW PS 2023 Calc Water | LDW AOC4 SW Passive Sampler 2023 Calculated Water Results (Periodic Mon.) | PS2 (Lineage Logistics) | LDW23-PS2-01-W | Water results calculated from passive sampler data | Surface water (calculated) | 2023-09-05 12:20 | PCBs | PCB-126 | D | 0.0458 J | 0.0458 | 0.0458 | J | pg/L | NA | Yes | 3 | EPA 1668C | 57465-28-8 | 8252 | LDW23-PS2 | LDW23-PS2-01-W | No | 1269066 | 201789 | NAD83 | WA-N NAD83 | Passive sampler | LDWAOC4 SW PS2023-WSC
LDWAOC4 SW PS 2023 Calc Water | LDW AOC4 SW Passive Sampler 2023 Calculated Water Results (Periodic Mon.) | PS2 (Lineage Logistics) | LDW23-PS2-01-W | Water results calculated from passive sampler data | Surface water (calculated) | 2023-09-05 12:20 | PCBs | PCB-127 | D | 0.0651 | 0.0651 | 0.0651 |  | pg/L | NA | Yes | 3 | EPA 1668C | 39635-33-1 | 8254 | LDW23-PS2 | LDW23-PS2-01-W | No | 1269066 | 201789 | NAD83 | WA-N NAD83 | Passive sampler | LDWAOC4 SW PS2023-WSC
LDWAOC4 SW PS 2023 Calc Water | LDW AOC4 SW Passive Sampler 2023 Calculated Water Results (Periodic Mon.) | PS2 (Lineage Logistics) | LDW23-PS2-01-W | Water results calculated from passive sampler data | Surface water (calculated) | 2023-09-05 12:20 | PCBs | PCB-128 | D | 6.58 C | 6.58 | 6.58 | C | pg/L | NA | Yes | 3 | EPA 1668C | 38380-07-3 | 8256 | LDW23-PS2 | LDW23-PS2-01-W | No | 1269066 | 201789 | NAD83 | WA-N NAD83 | Passive sampler | LDWAOC4 SW PS2023-WSC
LDWAOC4 SW PS 2023 Calc Water | LDW AOC4 SW Passive Sampler 2023 Calculated Water Results (Periodic Mon.) | PS2 (Lineage Logistics) | LDW23-PS2-01-W | Water results calculated from passive sampler data | Surface water (calculated) | 2023-09-05 12:20 | PCBs | PCB-129 | D | 45.3 C | 45.3 | 45.3 | C | pg/L | NA | Yes | 3 | EPA 1668C | 55215-18-4 | 8258 | LDW23-PS2 | LDW23-PS2-01-W | No | 1269066 | 201789 | NAD83 | WA-N NAD83 | Passive sampler | LDWAOC4 SW PS2023-WSC
LDWAOC4 SW PS 2023 Calc Water | LDW AOC4 SW Passive Sampler 2023 Calculated Water Results (Periodic Mon.) | PS2 (Lineage Logistics) | LDW23-PS2-01-W | Water results calculated from passive sampler data | Surface water (calculated) | 2023-09-05 12:20 | PCBs | PCB-130 | D | 2.44 | 2.44 | 2.44 |  | pg/L | NA | Yes | 3 | EPA 1668C | 52663-66-8 | 8260 | LDW23-PS2 | LDW23-PS2-01-W | No | 1269066 | 201789 | NAD83 | WA-N NAD83 | Passive sampler | LDWAOC4 SW PS2023-WSC
LDWAOC4 SW PS 2023 Calc Water | LDW AOC4 SW Passive Sampler 2023 Calculated Water Results (Periodic Mon.) | PS2 (Lineage Logistics) | LDW23-PS2-01-W | Water results calculated from passive sampler data | Surface water (calculated) | 2023-09-05 12:20 | PCBs | PCB-131 | D | 0.625 | 0.625 | 0.625 |  | pg/L | NA | Yes | 3 | EPA 1668C | 61798-70-7 | 8262 | LDW23-PS2 | LDW23-PS2-01-W | No | 1269066 | 201789 | NAD83 | WA-N NAD83 | Passive sampler | LDWAOC4 SW PS2023-WSC
LDWAOC4 SW PS 2023 Calc Water | LDW AOC4 SW Passive Sampler 2023 Calculated Water Results (Periodic Mon.) | PS2 (Lineage Logistics) | LDW23-PS2-01-W | Water results calculated from passive sampler data | Surface water (calculated) | 2023-09-05 12:20 | PCBs | PCB-132 | D | 13.3 | 13.3 | 13.3 |  | pg/L | NA | Yes | 3 | EPA 1668C | 38380-05-1 | 8264 | LDW23-PS2 | LDW23-PS2-01-W | No | 1269066 | 201789 | NAD83 | WA-N NAD83 | Passive sampler | LDWAOC4 SW PS2023-WSC
LDWAOC4 SW PS 2023 Calc Water | LDW AOC4 SW Passive Sampler 2023 Calculated Water Results (Periodic Mon.) | PS2 (Lineage Logistics) | LDW23-PS2-01-W | Water results calculated from passive sampler data | Surface water (calculated) | 2023-09-05 12:20 | PCBs | PCB-133 | D | 0.663 | 0.663 | 0.663 |  | pg/L | NA | Yes | 3 | EPA 1668C | 35694-04-3 | 8266 | LDW23-PS2 | LDW23-PS2-01-W | No | 1269066 | 201789 | NAD83 | WA-N NAD83 | Passive sampler | LDWAOC4 SW PS2023-WSC
LDWAOC4 SW PS 2023 Calc Water | LDW AOC4 SW Passive Sampler 2023 Calculated Water Results (Periodic Mon.) | PS2 (Lineage Logistics) | LDW23-PS2-01-W | Water results calculated from passive sampler data | Surface water (calculated) | 2023-09-05 12:20 | PCBs | PCB-134 | D | 2.96 C | 2.96 | 2.96 | C | pg/L | NA | Yes | 3 | EPA 1668C | 52704-70-8 | 8268 | LDW23-PS2 | LDW23-PS2-01-W | No | 1269066 | 201789 | NAD83 | WA-N NAD83 | Passive sampler | LDWAOC4 SW PS2023-WSC
LDWAOC4 SW PS 2023 Calc Water | LDW AOC4 SW Passive Sampler 2023 Calculated Water Results (Periodic Mon.) | PS2 (Lineage Logistics) | LDW23-PS2-01-W | Water results calculated from passive sampler data | Surface water (calculated) | 2023-09-05 12:20 | PCBs | PCB-135 | D | 18.5 C | 18.5 | 18.5 | C | pg/L | NA | Yes | 3 | EPA 1668C | 52744-13-5 | 8270 | LDW23-PS2 | LDW23-PS2-01-W | No | 1269066 | 201789 | NAD83 | WA-N NAD83 | Passive sampler | LDWAOC4 SW PS2023-WSC
LDWAOC4 SW PS 2023 Calc Water | LDW AOC4 SW Passive Sampler 2023 Calculated Water Results (Periodic Mon.) | PS2 (Lineage Logistics) | LDW23-PS2-01-W | Water results calculated from passive sampler data | Surface water (calculated) | 2023-09-05 12:20 | PCBs | PCB-136 | D | 11.0 | 11 | 11 |  | pg/L | NA | Yes | 3 | EPA 1668C | 38411-22-2 | 8272 | LDW23-PS2 | LDW23-PS2-01-W | No | 1269066 | 201789 | NAD83 | WA-N NAD83 | Passive sampler | LDWAOC4 SW PS2023-WSC
LDWAOC4 SW PS 2023 Calc Water | LDW AOC4 SW Passive Sampler 2023 Calculated Water Results (Periodic Mon.) | PS2 (Lineage Logistics) | LDW23-PS2-01-W | Water results calculated from passive sampler data | Surface water (calculated) | 2023-09-05 12:20 | PCBs | PCB-137 | D | 1.47 | 1.47 | 1.47 |  | pg/L | NA | Yes | 3 | EPA 1668C | 35694-06-5 | 8274 | LDW23-PS2 | LDW23-PS2-01-W | No | 1269066 | 201789 | NAD83 | WA-N NAD83 | Passive sampler | LDWAOC4 SW PS2023-WSC
LDWAOC4 SW PS 2023 Calc Water | LDW AOC4 SW Passive Sampler 2023 Calculated Water Results (Periodic Mon.) | PS2 (Lineage Logistics) | LDW23-PS2-01-W | Water results calculated from passive sampler data | Surface water (calculated) | 2023-09-05 12:20 | PCBs | PCB-138 | D | C129 |  |  | C | pg/L | NA | Yes | 0 | EPA 1668C | 35065-28-2 | 8276 | LDW23-PS2 | LDW23-PS2-01-W | No | 1269066 | 201789 | NAD83 | WA-N NAD83 | Passive sampler | LDWAOC4 SW PS2023-WSC
LDWAOC4 SW PS 2023 Calc Water | LDW AOC4 SW Passive Sampler 2023 Calculated Water Results (Periodic Mon.) | PS2 (Lineage Logistics) | LDW23-PS2-01-W | Water results calculated from passive sampler data | Surface water (calculated) | 2023-09-05 12:20 | PCBs | PCB-139 | D | 0.908 C | 0.908 | 0.908 | C | pg/L | NA | Yes | 3 | EPA 1668C | 56030-56-9 | 8278 | LDW23-PS2 | LDW23-PS2-01-W | No | 1269066 | 201789 | NAD83 | WA-N NAD83 | Passive sampler | LDWAOC4 SW PS2023-WSC
LDWAOC4 SW PS 2023 Calc Water | LDW AOC4 SW Passive Sampler 2023 Calculated Water Results (Periodic Mon.) | PS2 (Lineage Logistics) | LDW23-PS2-01-W | Water results calculated from passive sampler data | Surface water (calculated) | 2023-09-05 12:20 | PCBs | PCB-140 | D | C139 |  |  | C | pg/L | NA | Yes | 0 | EPA 1668C | 59291-64-4 | 8280 | LDW23-PS2 | LDW23-PS2-01-W | No | 1269066 | 201789 | NAD83 | WA-N NAD83 | Passive sampler | LDWAOC4 SW PS2023-WSC
LDWAOC4 SW PS 2023 Calc Water | LDW AOC4 SW Passive Sampler 2023 Calculated Water Results (Periodic Mon.) | PS2 (Lineage Logistics) | LDW23-PS2-01-W | Water results calculated from passive sampler data | Surface water (calculated) | 2023-09-05 12:20 | PCBs | PCB-141 | D | 6.00 | 6 | 6 |  | pg/L | NA | Yes | 3 | EPA 1668C | 52712-04-6 | 8282 | LDW23-PS2 | LDW23-PS2-01-W | No | 1269066 | 201789 | NAD83 | WA-N NAD83 | Passive sampler | LDWAOC4 SW PS2023-WSC
LDWAOC4 SW PS 2023 Calc Water | LDW AOC4 SW Passive Sampler 2023 Calculated Water Results (Periodic Mon.) | PS2 (Lineage Logistics) | LDW23-PS2-01-W | Water results calculated from passive sampler data | Surface water (calculated) | 2023-09-05 12:20 | PCBs | PCB-142 | D | 0.0144 U | 0.0144 | 0.0072 | U | pg/L | NA | No | 3 | EPA 1668C | 41411-61-4 | 8284 | LDW23-PS2 | LDW23-PS2-01-W | No | 1269066 | 201789 | NAD83 | WA-N NAD83 | Passive sampler | LDWAOC4 SW PS2023-WSC
LDWAOC4 SW PS 2023 Calc Water | LDW AOC4 SW Passive Sampler 2023 Calculated Water Results (Periodic Mon.) | PS2 (Lineage Logistics) | LDW23-PS2-01-W | Water results calculated from passive sampler data | Surface water (calculated) | 2023-09-05 12:20 | PCBs | PCB-143 | D | C134 |  |  | C | pg/L | NA | Yes | 0 | EPA 1668C | 68194-15-0 | 8286 | LDW23-PS2 | LDW23-PS2-01-W | No | 1269066 | 201789 | NAD83 | WA-N NAD83 | Passive sampler | LDWAOC4 SW PS2023-WSC
LDWAOC4 SW PS 2023 Calc Water | LDW AOC4 SW Passive Sampler 2023 Calculated Water Results (Periodic Mon.) | PS2 (Lineage Logistics) | LDW23-PS2-01-W | Water results calculated from passive sampler data | Surface water (calculated) | 2023-09-05 12:20 | PCBs | PCB-144 | D | 2.31 | 2.31 | 2.31 |  | pg/L | NA | Yes | 3 | EPA 1668C | 68194-14-9 | 8288 | LDW23-PS2 | LDW23-PS2-01-W | No | 1269066 | 201789 | NAD83 | WA-N NAD83 | Passive sampler | LDWAOC4 SW PS2023-WSC
LDWAOC4 SW PS 2023 Calc Water | LDW AOC4 SW Passive Sampler 2023 Calculated Water Results (Periodic Mon.) | PS2 (Lineage Logistics) | LDW23-PS2-01-W | Water results calculated from passive sampler data | Surface water (calculated) | 2023-09-05 12:20 | PCBs | PCB-145 | D | 0.0353 U | 0.0353 | 0.0177 | U | pg/L | NA | No | 3 | EPA 1668C | 74472-40-5 | 8290 | LDW23-PS2 | LDW23-PS2-01-W | No | 1269066 | 201789 | NAD83 | WA-N NAD83 | Passive sampler | LDWAOC4 SW PS2023-WSC
LDWAOC4 SW PS 2023 Calc Water | LDW AOC4 SW Passive Sampler 2023 Calculated Water Results (Periodic Mon.) | PS2 (Lineage Logistics) | LDW23-PS2-01-W | Water results calculated from passive sampler data | Surface water (calculated) | 2023-09-05 12:20 | PCBs | PCB-146 | D | 6.07 | 6.07 | 6.07 |  | pg/L | NA | Yes | 3 | EPA 1668C | 51908-16-8 | 8292 | LDW23-PS2 | LDW23-PS2-01-W | No | 1269066 | 201789 | NAD83 | WA-N NAD83 | Passive sampler | LDWAOC4 SW PS2023-WSC
LDWAOC4 SW PS 2023 Calc Water | LDW AOC4 SW Passive Sampler 2023 Calculated Water Results (Periodic Mon.) | PS2 (Lineage Logistics) | LDW23-PS2-01-W | Water results calculated from passive sampler data | Surface water (calculated) | 2023-09-05 12:20 | PCBs | PCB-147 | D | 41.3 C | 41.3 | 41.3 | C | pg/L | NA | Yes | 3 | EPA 1668C | 68194-13-8 | 8294 | LDW23-PS2 | LDW23-PS2-01-W | No | 1269066 | 201789 | NAD83 | WA-N NAD83 | Passive sampler | LDWAOC4 SW PS2023-WSC
LDWAOC4 SW PS 2023 Calc Water | LDW AOC4 SW Passive Sampler 2023 Calculated Water Results (Periodic Mon.) | PS2 (Lineage Logistics) | LDW23-PS2-01-W | Water results calculated from passive sampler data | Surface water (calculated) | 2023-09-05 12:20 | PCBs | PCB-148 | D | 0.124 | 0.124 | 0.124 |  | pg/L | NA | Yes | 3 | EPA 1668C | 74472-41-6 | 8296 | LDW23-PS2 | LDW23-PS2-01-W | No | 1269066 | 201789 | NAD83 | WA-N NAD83 | Passive sampler | LDWAOC4 SW PS2023-WSC
LDWAOC4 SW PS 2023 Calc Water | LDW AOC4 SW Passive Sampler 2023 Calculated Water Results (Periodic Mon.) | PS2 (Lineage Logistics) | LDW23-PS2-01-W | Water results calculated from passive sampler data | Surface water (calculated) | 2023-09-05 12:20 | PCBs | PCB-149 | D | C147 |  |  | C | pg/L | NA | Yes | 0 | EPA 1668C | 38380-04-0 | 8298 | LDW23-PS2 | LDW23-PS2-01-W | No | 1269066 | 201789 | NAD83 | WA-N NAD83 | Passive sampler | LDWAOC4 SW PS2023-WSC
LDWAOC4 SW PS 2023 Calc Water | LDW AOC4 SW Passive Sampler 2023 Calculated Water Results (Periodic Mon.) | PS2 (Lineage Logistics) | LDW23-PS2-01-W | Water results calculated from passive sampler data | Surface water (calculated) | 2023-09-05 12:20 | PCBs | PCB-150 | D | 0.217 | 0.217 | 0.217 |  | pg/L | NA | Yes | 3 | EPA 1668C | 68194-08-1 | 8300 | LDW23-PS2 | LDW23-PS2-01-W | No | 1269066 | 201789 | NAD83 | WA-N NAD83 | Passive sampler | LDWAOC4 SW PS2023-WSC
LDWAOC4 SW PS 2023 Calc Water | LDW AOC4 SW Passive Sampler 2023 Calculated Water Results (Periodic Mon.) | PS2 (Lineage Logistics) | LDW23-PS2-01-W | Water results calculated from passive sampler data | Surface water (calculated) | 2023-09-05 12:20 | PCBs | PCB-151 | D | C135 |  |  | C | pg/L | NA | Yes | 0 | EPA 1668C | 52663-63-5 | 8302 | LDW23-PS2 | LDW23-PS2-01-W | No | 1269066 | 201789 | NAD83 | WA-N NAD83 | Passive sampler | LDWAOC4 SW PS2023-WSC
LDWAOC4 SW PS 2023 Calc Water | LDW AOC4 SW Passive Sampler 2023 Calculated Water Results (Periodic Mon.) | PS2 (Lineage Logistics) | LDW23-PS2-01-W | Water results calculated from passive sampler data | Surface water (calculated) | 2023-09-05 12:20 | PCBs | PCB-152 | D | 0.0755 | 0.0755 | 0.0755 |  | pg/L | NA | Yes | 3 | EPA 1668C | 68194-09-2 | 8304 | LDW23-PS2 | LDW23-PS2-01-W | No | 1269066 | 201789 | NAD83 | WA-N NAD83 | Passive sampler | LDWAOC4 SW PS2023-WSC
LDWAOC4 SW PS 2023 Calc Water | LDW AOC4 SW Passive Sampler 2023 Calculated Water Results (Periodic Mon.) | PS2 (Lineage Logistics) | LDW23-PS2-01-W | Water results calculated from passive sampler data | Surface water (calculated) | 2023-09-05 12:20 | PCBs | PCB-153 | D | 34.8 C | 34.8 | 34.8 | C | pg/L | NA | Yes | 3 | EPA 1668C | 35065-27-1 | 8306 | LDW23-PS2 | LDW23-PS2-01-W | No | 1269066 | 201789 | NAD83 | WA-N NAD83 | Passive sampler | LDWAOC4 SW PS2023-WSC
LDWAOC4 SW PS 2023 Calc Water | LDW AOC4 SW Passive Sampler 2023 Calculated Water Results (Periodic Mon.) | PS2 (Lineage Logistics) | LDW23-PS2-01-W | Water results calculated from passive sampler data | Surface water (calculated) | 2023-09-05 12:20 | PCBs | PCB-154 | D | C135 |  |  | C | pg/L | NA | Yes | 0 | EPA 1668C | 60145-22-4 | 8308 | LDW23-PS2 | LDW23-PS2-01-W | No | 1269066 | 201789 | NAD83 | WA-N NAD83 | Passive sampler | LDWAOC4 SW PS2023-WSC
LDWAOC4 SW PS 2023 Calc Water | LDW AOC4 SW Passive Sampler 2023 Calculated Water Results (Periodic Mon.) | PS2 (Lineage Logistics) | LDW23-PS2-01-W | Water results calculated from passive sampler data | Surface water (calculated) | 2023-09-05 12:20 | PCBs | PCB-155 | D | 0.0160 U | 0.016 | 0.008 | U | pg/L | NA | No | 3 | EPA 1668C | 33979-03-2 | 8310 | LDW23-PS2 | LDW23-PS2-01-W | No | 1269066 | 201789 | NAD83 | WA-N NAD83 | Passive sampler | LDWAOC4 SW PS2023-WSC
LDWAOC4 SW PS 2023 Calc Water | LDW AOC4 SW Passive Sampler 2023 Calculated Water Results (Periodic Mon.) | PS2 (Lineage Logistics) | LDW23-PS2-01-W | Water results calculated from passive sampler data | Surface water (calculated) | 2023-09-05 12:20 | PCBs | PCB-156 | D | 3.95 C | 3.95 | 3.95 | C | pg/L | NA | Yes | 3 | EPA 1668C | 38380-08-4 | 8312 | LDW23-PS2 | LDW23-PS2-01-W | No | 1269066 | 201789 | NAD83 | WA-N NAD83 | Passive sampler | LDWAOC4 SW PS2023-WSC
LDWAOC4 SW PS 2023 Calc Water | LDW AOC4 SW Passive Sampler 2023 Calculated Water Results (Periodic Mon.) | PS2 (Lineage Logistics) | LDW23-PS2-01-W | Water results calculated from passive sampler data | Surface water (calculated) | 2023-09-05 12:20 | PCBs | PCB-157 | D | C156 |  |  | C | pg/L | NA | Yes | 0 | EPA 1668C | 69782-90-7 | 8314 | LDW23-PS2 | LDW23-PS2-01-W | No | 1269066 | 201789 | NAD83 | WA-N NAD83 | Passive sampler | LDWAOC4 SW PS2023-WSC
LDWAOC4 SW PS 2023 Calc Water | LDW AOC4 SW Passive Sampler 2023 Calculated Water Results (Periodic Mon.) | PS2 (Lineage Logistics) | LDW23-PS2-01-W | Water results calculated from passive sampler data | Surface water (calculated) | 2023-09-05 12:20 | PCBs | PCB-158 | D | 3.43 | 3.43 | 3.43 |  | pg/L | NA | Yes | 3 | EPA 1668C | 74472-42-7 | 8316 | LDW23-PS2 | LDW23-PS2-01-W | No | 1269066 | 201789 | NAD83 | WA-N NAD83 | Passive sampler | LDWAOC4 SW PS2023-WSC
LDWAOC4 SW PS 2023 Calc Water | LDW AOC4 SW Passive Sampler 2023 Calculated Water Results (Periodic Mon.) | PS2 (Lineage Logistics) | LDW23-PS2-01-W | Water results calculated from passive sampler data | Surface water (calculated) | 2023-09-05 12:20 | PCBs | PCB-159 | D | 0.236 J | 0.236 | 0.236 | J | pg/L | NA | Yes | 3 | EPA 1668C | 39635-35-3 | 8318 | LDW23-PS2 | LDW23-PS2-01-W | No | 1269066 | 201789 | NAD83 | WA-N NAD83 | Passive sampler | LDWAOC4 SW PS2023-WSC
LDWAOC4 SW PS 2023 Calc Water | LDW AOC4 SW Passive Sampler 2023 Calculated Water Results (Periodic Mon.) | PS2 (Lineage Logistics) | LDW23-PS2-01-W | Water results calculated from passive sampler data | Surface water (calculated) | 2023-09-05 12:20 | PCBs | PCB-160 | D | C129 |  |  | C | pg/L | NA | Yes | 0 | EPA 1668C | 41411-62-5 | 8320 | LDW23-PS2 | LDW23-PS2-01-W | No | 1269066 | 201789 | NAD83 | WA-N NAD83 | Passive sampler | LDWAOC4 SW PS2023-WSC
LDWAOC4 SW PS 2023 Calc Water | LDW AOC4 SW Passive Sampler 2023 Calculated Water Results (Periodic Mon.) | PS2 (Lineage Logistics) | LDW23-PS2-01-W | Water results calculated from passive sampler data | Surface water (calculated) | 2023-09-05 12:20 | PCBs | PCB-161 | D | 0.00895 U | 0.00895 | 0.00448 | U | pg/L | NA | No | 3 | EPA 1668C | 74472-43-8 | 8322 | LDW23-PS2 | LDW23-PS2-01-W | No | 1269066 | 201789 | NAD83 | WA-N NAD83 | Passive sampler | LDWAOC4 SW PS2023-WSC
LDWAOC4 SW PS 2023 Calc Water | LDW AOC4 SW Passive Sampler 2023 Calculated Water Results (Periodic Mon.) | PS2 (Lineage Logistics) | LDW23-PS2-01-W | Water results calculated from passive sampler data | Surface water (calculated) | 2023-09-05 12:20 | PCBs | PCB-162 | D | 0.0952 J | 0.0952 | 0.0952 | J | pg/L | NA | Yes | 3 | EPA 1668C | 39635-34-2 | 8324 | LDW23-PS2 | LDW23-PS2-01-W | No | 1269066 | 201789 | NAD83 | WA-N NAD83 | Passive sampler | LDWAOC4 SW PS2023-WSC
LDWAOC4 SW PS 2023 Calc Water | LDW AOC4 SW Passive Sampler 2023 Calculated Water Results (Periodic Mon.) | PS2 (Lineage Logistics) | LDW23-PS2-01-W | Water results calculated from passive sampler data | Surface water (calculated) | 2023-09-05 12:20 | PCBs | PCB-163 | D | C129 |  |  | C | pg/L | NA | Yes | 0 | EPA 1668C | 74472-44-9 | 8326 | LDW23-PS2 | LDW23-PS2-01-W | No | 1269066 | 201789 | NAD83 | WA-N NAD83 | Passive sampler | LDWAOC4 SW PS2023-WSC
LDWAOC4 SW PS 2023 Calc Water | LDW AOC4 SW Passive Sampler 2023 Calculated Water Results (Periodic Mon.) | PS2 (Lineage Logistics) | LDW23-PS2-01-W | Water results calculated from passive sampler data | Surface water (calculated) | 2023-09-05 12:20 | PCBs | PCB-164 | D | 2.54 | 2.54 | 2.54 |  | pg/L | NA | Yes | 3 | EPA 1668C | 74472-45-0 | 8328 | LDW23-PS2 | LDW23-PS2-01-W | No | 1269066 | 201789 | NAD83 | WA-N NAD83 | Passive sampler | LDWAOC4 SW PS2023-WSC
LDWAOC4 SW PS 2023 Calc Water | LDW AOC4 SW Passive Sampler 2023 Calculated Water Results (Periodic Mon.) | PS2 (Lineage Logistics) | LDW23-PS2-01-W | Water results calculated from passive sampler data | Surface water (calculated) | 2023-09-05 12:20 | PCBs | PCB-165 | D | 0.0222 U | 0.0222 | 0.0111 | U | pg/L | NA | No | 3 | EPA 1668C | 74472-46-1 | 8330 | LDW23-PS2 | LDW23-PS2-01-W | No | 1269066 | 201789 | NAD83 | WA-N NAD83 | Passive sampler | LDWAOC4 SW PS2023-WSC
LDWAOC4 SW PS 2023 Calc Water | LDW AOC4 SW Passive Sampler 2023 Calculated Water Results (Periodic Mon.) | PS2 (Lineage Logistics) | LDW23-PS2-01-W | Water results calculated from passive sampler data | Surface water (calculated) | 2023-09-05 12:20 | PCBs | PCB-166 | D | C128 |  |  | C | pg/L | NA | Yes | 0 | EPA 1668C | 41411-63-6 | 8332 | LDW23-PS2 | LDW23-PS2-01-W | No | 1269066 | 201789 | NAD83 | WA-N NAD83 | Passive sampler | LDWAOC4 SW PS2023-WSC
LDWAOC4 SW PS 2023 Calc Water | LDW AOC4 SW Passive Sampler 2023 Calculated Water Results (Periodic Mon.) | PS2 (Lineage Logistics) | LDW23-PS2-01-W | Water results calculated from passive sampler data | Surface water (calculated) | 2023-09-05 12:20 | PCBs | PCB-167 | D | 1.11 | 1.11 | 1.11 |  | pg/L | NA | Yes | 3 | EPA 1668C | 52663-72-6 | 8334 | LDW23-PS2 | LDW23-PS2-01-W | No | 1269066 | 201789 | NAD83 | WA-N NAD83 | Passive sampler | LDWAOC4 SW PS2023-WSC
LDWAOC4 SW PS 2023 Calc Water | LDW AOC4 SW Passive Sampler 2023 Calculated Water Results (Periodic Mon.) | PS2 (Lineage Logistics) | LDW23-PS2-01-W | Water results calculated from passive sampler data | Surface water (calculated) | 2023-09-05 12:20 | PCBs | PCB-168 | D | C153 |  |  | C | pg/L | NA | Yes | 0 | EPA 1668C | 59291-65-5 | 8336 | LDW23-PS2 | LDW23-PS2-01-W | No | 1269066 | 201789 | NAD83 | WA-N NAD83 | Passive sampler | LDWAOC4 SW PS2023-WSC
LDWAOC4 SW PS 2023 Calc Water | LDW AOC4 SW Passive Sampler 2023 Calculated Water Results (Periodic Mon.) | PS2 (Lineage Logistics) | LDW23-PS2-01-W | Water results calculated from passive sampler data | Surface water (calculated) | 2023-09-05 12:20 | PCBs | PCB-169 | D | 0.00640 U | 0.0064 | 0.0032 | U | pg/L | NA | No | 3 | EPA 1668C | 32774-16-6 | 8338 | LDW23-PS2 | LDW23-PS2-01-W | No | 1269066 | 201789 | NAD83 | WA-N NAD83 | Passive sampler | LDWAOC4 SW PS2023-WSC
LDWAOC4 SW PS 2023 Calc Water | LDW AOC4 SW Passive Sampler 2023 Calculated Water Results (Periodic Mon.) | PS2 (Lineage Logistics) | LDW23-PS2-01-W | Water results calculated from passive sampler data | Surface water (calculated) | 2023-09-05 12:20 | PCBs | PCB-170 | D | 5.58 | 5.58 | 5.58 |  | pg/L | NA | Yes | 3 | EPA 1668C | 35065-30-6 | 8340 | LDW23-PS2 | LDW23-PS2-01-W | No | 1269066 | 201789 | NAD83 | WA-N NAD83 | Passive sampler | LDWAOC4 SW PS2023-WSC
LDWAOC4 SW PS 2023 Calc Water | LDW AOC4 SW Passive Sampler 2023 Calculated Water Results (Periodic Mon.) | PS2 (Lineage Logistics) | LDW23-PS2-01-W | Water results calculated from passive sampler data | Surface water (calculated) | 2023-09-05 12:20 | PCBs | PCB-171 | D | 2.66 C | 2.66 | 2.66 | C | pg/L | NA | Yes | 3 | EPA 1668C | 52663-71-5 | 8342 | LDW23-PS2 | LDW23-PS2-01-W | No | 1269066 | 201789 | NAD83 | WA-N NAD83 | Passive sampler | LDWAOC4 SW PS2023-WSC
LDWAOC4 SW PS 2023 Calc Water | LDW AOC4 SW Passive Sampler 2023 Calculated Water Results (Periodic Mon.) | PS2 (Lineage Logistics) | LDW23-PS2-01-W | Water results calculated from passive sampler data | Surface water (calculated) | 2023-09-05 12:20 | PCBs | PCB-172 | D | 0.969 | 0.969 | 0.969 |  | pg/L | NA | Yes | 3 | EPA 1668C | 52663-74-8 | 8344 | LDW23-PS2 | LDW23-PS2-01-W | No | 1269066 | 201789 | NAD83 | WA-N NAD83 | Passive sampler | LDWAOC4 SW PS2023-WSC
LDWAOC4 SW PS 2023 Calc Water | LDW AOC4 SW Passive Sampler 2023 Calculated Water Results (Periodic Mon.) | PS2 (Lineage Logistics) | LDW23-PS2-01-W | Water results calculated from passive sampler data | Surface water (calculated) | 2023-09-05 12:20 | PCBs | PCB-173 | D | C171 |  |  | C | pg/L | NA | Yes | 0 | EPA 1668C | 68194-16-1 | 8346 | LDW23-PS2 | LDW23-PS2-01-W | No | 1269066 | 201789 | NAD83 | WA-N NAD83 | Passive sampler | LDWAOC4 SW PS2023-WSC
LDWAOC4 SW PS 2023 Calc Water | LDW AOC4 SW Passive Sampler 2023 Calculated Water Results (Periodic Mon.) | PS2 (Lineage Logistics) | LDW23-PS2-01-W | Water results calculated from passive sampler data | Surface water (calculated) | 2023-09-05 12:20 | PCBs | PCB-174 | D | 7.57 | 7.57 | 7.57 |  | pg/L | NA | Yes | 3 | EPA 1668C | 38411-25-5 | 8348 | LDW23-PS2 | LDW23-PS2-01-W | No | 1269066 | 201789 | NAD83 | WA-N NAD83 | Passive sampler | LDWAOC4 SW PS2023-WSC
LDWAOC4 SW PS 2023 Calc Water | LDW AOC4 SW Passive Sampler 2023 Calculated Water Results (Periodic Mon.) | PS2 (Lineage Logistics) | LDW23-PS2-01-W | Water results calculated from passive sampler data | Surface water (calculated) | 2023-09-05 12:20 | PCBs | PCB-175 | D | 0.505 | 0.505 | 0.505 |  | pg/L | NA | Yes | 3 | EPA 1668C | 40186-70-7 | 8350 | LDW23-PS2 | LDW23-PS2-01-W | No | 1269066 | 201789 | NAD83 | WA-N NAD83 | Passive sampler | LDWAOC4 SW PS2023-WSC
LDWAOC4 SW PS 2023 Calc Water | LDW AOC4 SW Passive Sampler 2023 Calculated Water Results (Periodic Mon.) | PS2 (Lineage Logistics) | LDW23-PS2-01-W | Water results calculated from passive sampler data | Surface water (calculated) | 2023-09-05 12:20 | PCBs | PCB-176 | D | 1.21 | 1.21 | 1.21 |  | pg/L | NA | Yes | 3 | EPA 1668C | 52663-65-7 | 8352 | LDW23-PS2 | LDW23-PS2-01-W | No | 1269066 | 201789 | NAD83 | WA-N NAD83 | Passive sampler | LDWAOC4 SW PS2023-WSC
LDWAOC4 SW PS 2023 Calc Water | LDW AOC4 SW Passive Sampler 2023 Calculated Water Results (Periodic Mon.) | PS2 (Lineage Logistics) | LDW23-PS2-01-W | Water results calculated from passive sampler data | Surface water (calculated) | 2023-09-05 12:20 | PCBs | PCB-177 | D | 5.40 | 5.4 | 5.4 |  | pg/L | NA | Yes | 3 | EPA 1668C | 52663-70-4 | 8354 | LDW23-PS2 | LDW23-PS2-01-W | No | 1269066 | 201789 | NAD83 | WA-N NAD83 | Passive sampler | LDWAOC4 SW PS2023-WSC
LDWAOC4 SW PS 2023 Calc Water | LDW AOC4 SW Passive Sampler 2023 Calculated Water Results (Periodic Mon.) | PS2 (Lineage Logistics) | LDW23-PS2-01-W | Water results calculated from passive sampler data | Surface water (calculated) | 2023-09-05 12:20 | PCBs | PCB-178 | D | 2.50 | 2.5 | 2.5 |  | pg/L | NA | Yes | 3 | EPA 1668C | 52663-67-9 | 8356 | LDW23-PS2 | LDW23-PS2-01-W | No | 1269066 | 201789 | NAD83 | WA-N NAD83 | Passive sampler | LDWAOC4 SW PS2023-WSC
LDWAOC4 SW PS 2023 Calc Water | LDW AOC4 SW Passive Sampler 2023 Calculated Water Results (Periodic Mon.) | PS2 (Lineage Logistics) | LDW23-PS2-01-W | Water results calculated from passive sampler data | Surface water (calculated) | 2023-09-05 12:20 | PCBs | PCB-179 | D | 3.95 | 3.95 | 3.95 |  | pg/L | NA | Yes | 3 | EPA 1668C | 52663-64-6 | 8358 | LDW23-PS2 | LDW23-PS2-01-W | No | 1269066 | 201789 | NAD83 | WA-N NAD83 | Passive sampler | LDWAOC4 SW PS2023-WSC
LDWAOC4 SW PS 2023 Calc Water | LDW AOC4 SW Passive Sampler 2023 Calculated Water Results (Periodic Mon.) | PS2 (Lineage Logistics) | LDW23-PS2-01-W | Water results calculated from passive sampler data | Surface water (calculated) | 2023-09-05 12:20 | PCBs | PCB-180 | D | 11.0 C | 11 | 11 | C | pg/L | NA | Yes | 3 | EPA 1668C | 35065-29-3 | 8360 | LDW23-PS2 | LDW23-PS2-01-W | No | 1269066 | 201789 | NAD83 | WA-N NAD83 | Passive sampler | LDWAOC4 SW PS2023-WSC
LDWAOC4 SW PS 2023 Calc Water | LDW AOC4 SW Passive Sampler 2023 Calculated Water Results (Periodic Mon.) | PS2 (Lineage Logistics) | LDW23-PS2-01-W | Water results calculated from passive sampler data | Surface water (calculated) | 2023-09-05 12:20 | PCBs | PCB-181 | D | 0.0673 | 0.0673 | 0.0673 |  | pg/L | NA | Yes | 3 | EPA 1668C | 74472-47-2 | 8362 | LDW23-PS2 | LDW23-PS2-01-W | No | 1269066 | 201789 | NAD83 | WA-N NAD83 | Passive sampler | LDWAOC4 SW PS2023-WSC
LDWAOC4 SW PS 2023 Calc Water | LDW AOC4 SW Passive Sampler 2023 Calculated Water Results (Periodic Mon.) | PS2 (Lineage Logistics) | LDW23-PS2-01-W | Water results calculated from passive sampler data | Surface water (calculated) | 2023-09-05 12:20 | PCBs | PCB-182 | D | 0.0721 | 0.0721 | 0.0721 |  | pg/L | NA | Yes | 3 | EPA 1668C | 60145-23-5 | 8364 | LDW23-PS2 | LDW23-PS2-01-W | No | 1269066 | 201789 | NAD83 | WA-N NAD83 | Passive sampler | LDWAOC4 SW PS2023-WSC
LDWAOC4 SW PS 2023 Calc Water | LDW AOC4 SW Passive Sampler 2023 Calculated Water Results (Periodic Mon.) | PS2 (Lineage Logistics) | LDW23-PS2-01-W | Water results calculated from passive sampler data | Surface water (calculated) | 2023-09-05 12:20 | PCBs | PCB-183 | D | 6.29 C | 6.29 | 6.29 | C | pg/L | NA | Yes | 3 | EPA 1668C | 52663-69-1 | 8366 | LDW23-PS2 | LDW23-PS2-01-W | No | 1269066 | 201789 | NAD83 | WA-N NAD83 | Passive sampler | LDWAOC4 SW PS2023-WSC
LDWAOC4 SW PS 2023 Calc Water | LDW AOC4 SW Passive Sampler 2023 Calculated Water Results (Periodic Mon.) | PS2 (Lineage Logistics) | LDW23-PS2-01-W | Water results calculated from passive sampler data | Surface water (calculated) | 2023-09-05 12:20 | PCBs | PCB-184 | D | 0.00547 U | 0.00547 | 0.00274 | U | pg/L | NA | No | 3 | EPA 1668C | 74472-48-3 | 8368 | LDW23-PS2 | LDW23-PS2-01-W | No | 1269066 | 201789 | NAD83 | WA-N NAD83 | Passive sampler | LDWAOC4 SW PS2023-WSC
LDWAOC4 SW PS 2023 Calc Water | LDW AOC4 SW Passive Sampler 2023 Calculated Water Results (Periodic Mon.) | PS2 (Lineage Logistics) | LDW23-PS2-01-W | Water results calculated from passive sampler data | Surface water (calculated) | 2023-09-05 12:20 | PCBs | PCB-185 | D | C183 |  |  | C | pg/L | NA | Yes | 0 | EPA 1668C | 52712-05-7 | 8370 | LDW23-PS2 | LDW23-PS2-01-W | No | 1269066 | 201789 | NAD83 | WA-N NAD83 | Passive sampler | LDWAOC4 SW PS2023-WSC
LDWAOC4 SW PS 2023 Calc Water | LDW AOC4 SW Passive Sampler 2023 Calculated Water Results (Periodic Mon.) | PS2 (Lineage Logistics) | LDW23-PS2-01-W | Water results calculated from passive sampler data | Surface water (calculated) | 2023-09-05 12:20 | PCBs | PCB-186 | D | 0.00667 U | 0.00667 | 0.00334 | U | pg/L | NA | No | 3 | EPA 1668C | 74472-49-4 | 8372 | LDW23-PS2 | LDW23-PS2-01-W | No | 1269066 | 201789 | NAD83 | WA-N NAD83 | Passive sampler | LDWAOC4 SW PS2023-WSC
LDWAOC4 SW PS 2023 Calc Water | LDW AOC4 SW Passive Sampler 2023 Calculated Water Results (Periodic Mon.) | PS2 (Lineage Logistics) | LDW23-PS2-01-W | Water results calculated from passive sampler data | Surface water (calculated) | 2023-09-05 12:20 | PCBs | PCB-187 | D | 14.9 | 14.9 | 14.9 |  | pg/L | NA | Yes | 3 | EPA 1668C | 52663-68-0 | 8374 | LDW23-PS2 | LDW23-PS2-01-W | No | 1269066 | 201789 | NAD83 | WA-N NAD83 | Passive sampler | LDWAOC4 SW PS2023-WSC
LDWAOC4 SW PS 2023 Calc Water | LDW AOC4 SW Passive Sampler 2023 Calculated Water Results (Periodic Mon.) | PS2 (Lineage Logistics) | LDW23-PS2-01-W | Water results calculated from passive sampler data | Surface water (calculated) | 2023-09-05 12:20 | PCBs | PCB-188 | D | 0.0256 | 0.0256 | 0.0256 |  | pg/L | NA | Yes | 3 | EPA 1668C | 74487-85-7 | 8376 | LDW23-PS2 | LDW23-PS2-01-W | No | 1269066 | 201789 | NAD83 | WA-N NAD83 | Passive sampler | LDWAOC4 SW PS2023-WSC
LDWAOC4 SW PS 2023 Calc Water | LDW AOC4 SW Passive Sampler 2023 Calculated Water Results (Periodic Mon.) | PS2 (Lineage Logistics) | LDW23-PS2-01-W | Water results calculated from passive sampler data | Surface water (calculated) | 2023-09-05 12:20 | PCBs | PCB-189 | D | 0.0763 | 0.0763 | 0.0763 |  | pg/L | NA | Yes | 3 | EPA 1668C | 39635-31-9 | 8378 | LDW23-PS2 | LDW23-PS2-01-W | No | 1269066 | 201789 | NAD83 | WA-N NAD83 | Passive sampler | LDWAOC4 SW PS2023-WSC
LDWAOC4 SW PS 2023 Calc Water | LDW AOC4 SW Passive Sampler 2023 Calculated Water Results (Periodic Mon.) | PS2 (Lineage Logistics) | LDW23-PS2-01-W | Water results calculated from passive sampler data | Surface water (calculated) | 2023-09-05 12:20 | PCBs | PCB-190 | D | 0.812 | 0.812 | 0.812 |  | pg/L | NA | Yes | 3 | EPA 1668C | 41411-64-7 | 8380 | LDW23-PS2 | LDW23-PS2-01-W | No | 1269066 | 201789 | NAD83 | WA-N NAD83 | Passive sampler | LDWAOC4 SW PS2023-WSC
LDWAOC4 SW PS 2023 Calc Water | LDW AOC4 SW Passive Sampler 2023 Calculated Water Results (Periodic Mon.) | PS2 (Lineage Logistics) | LDW23-PS2-01-W | Water results calculated from passive sampler data | Surface water (calculated) | 2023-09-05 12:20 | PCBs | PCB-191 | D | 0.150 | 0.15 | 0.15 |  | pg/L | NA | Yes | 3 | EPA 1668C | 74472-50-7 | 8382 | LDW23-PS2 | LDW23-PS2-01-W | No | 1269066 | 201789 | NAD83 | WA-N NAD83 | Passive sampler | LDWAOC4 SW PS2023-WSC
LDWAOC4 SW PS 2023 Calc Water | LDW AOC4 SW Passive Sampler 2023 Calculated Water Results (Periodic Mon.) | PS2 (Lineage Logistics) | LDW23-PS2-01-W | Water results calculated from passive sampler data | Surface water (calculated) | 2023-09-05 12:20 | PCBs | PCB-192 | D | 0.00386 U | 0.00386 | 0.00193 | U | pg/L | NA | No | 3 | EPA 1668C | 74472-51-8 | 8384 | LDW23-PS2 | LDW23-PS2-01-W | No | 1269066 | 201789 | NAD83 | WA-N NAD83 | Passive sampler | LDWAOC4 SW PS2023-WSC
LDWAOC4 SW PS 2023 Calc Water | LDW AOC4 SW Passive Sampler 2023 Calculated Water Results (Periodic Mon.) | PS2 (Lineage Logistics) | LDW23-PS2-01-W | Water results calculated from passive sampler data | Surface water (calculated) | 2023-09-05 12:20 | PCBs | PCB-193 | D | C180 |  |  | C | pg/L | NA | Yes | 0 | EPA 1668C | 69782-91-8 | 8386 | LDW23-PS2 | LDW23-PS2-01-W | No | 1269066 | 201789 | NAD83 | WA-N NAD83 | Passive sampler | LDWAOC4 SW PS2023-WSC
LDWAOC4 SW PS 2023 Calc Water | LDW AOC4 SW Passive Sampler 2023 Calculated Water Results (Periodic Mon.) | PS2 (Lineage Logistics) | LDW23-PS2-01-W | Water results calculated from passive sampler data | Surface water (calculated) | 2023-09-05 12:20 | PCBs | PCB-194 | D | 0.602 | 0.602 | 0.602 |  | pg/L | NA | Yes | 3 | EPA 1668C | 35694-08-7 | 8388 | LDW23-PS2 | LDW23-PS2-01-W | No | 1269066 | 201789 | NAD83 | WA-N NAD83 | Passive sampler | LDWAOC4 SW PS2023-WSC
LDWAOC4 SW PS 2023 Calc Water | LDW AOC4 SW Passive Sampler 2023 Calculated Water Results (Periodic Mon.) | PS2 (Lineage Logistics) | LDW23-PS2-01-W | Water results calculated from passive sampler data | Surface water (calculated) | 2023-09-05 12:20 | PCBs | PCB-195 | D | 0.455 | 0.455 | 0.455 |  | pg/L | NA | Yes | 3 | EPA 1668C | 52663-78-2 | 8390 | LDW23-PS2 | LDW23-PS2-01-W | No | 1269066 | 201789 | NAD83 | WA-N NAD83 | Passive sampler | LDWAOC4 SW PS2023-WSC
LDWAOC4 SW PS 2023 Calc Water | LDW AOC4 SW Passive Sampler 2023 Calculated Water Results (Periodic Mon.) | PS2 (Lineage Logistics) | LDW23-PS2-01-W | Water results calculated from passive sampler data | Surface water (calculated) | 2023-09-05 12:20 | PCBs | PCB-196 | D | 0.538 | 0.538 | 0.538 |  | pg/L | NA | Yes | 3 | EPA 1668C | 42740-50-1 | 8392 | LDW23-PS2 | LDW23-PS2-01-W | No | 1269066 | 201789 | NAD83 | WA-N NAD83 | Passive sampler | LDWAOC4 SW PS2023-WSC
LDWAOC4 SW PS 2023 Calc Water | LDW AOC4 SW Passive Sampler 2023 Calculated Water Results (Periodic Mon.) | PS2 (Lineage Logistics) | LDW23-PS2-01-W | Water results calculated from passive sampler data | Surface water (calculated) | 2023-09-05 12:20 | PCBs | PCB-197 | D | 0.406 C | 0.406 | 0.406 | C | pg/L | NA | Yes | 3 | EPA 1668C | 33091-17-7 | 8394 | LDW23-PS2 | LDW23-PS2-01-W | No | 1269066 | 201789 | NAD83 | WA-N NAD83 | Passive sampler | LDWAOC4 SW PS2023-WSC
LDWAOC4 SW PS 2023 Calc Water | LDW AOC4 SW Passive Sampler 2023 Calculated Water Results (Periodic Mon.) | PS2 (Lineage Logistics) | LDW23-PS2-01-W | Water results calculated from passive sampler data | Surface water (calculated) | 2023-09-05 12:20 | PCBs | PCB-198 | D | 1.18 C | 1.18 | 1.18 | C | pg/L | NA | Yes | 3 | EPA 1668C | 68194-17-2 | 8396 | LDW23-PS2 | LDW23-PS2-01-W | No | 1269066 | 201789 | NAD83 | WA-N NAD83 | Passive sampler | LDWAOC4 SW PS2023-WSC
LDWAOC4 SW PS 2023 Calc Water | LDW AOC4 SW Passive Sampler 2023 Calculated Water Results (Periodic Mon.) | PS2 (Lineage Logistics) | LDW23-PS2-01-W | Water results calculated from passive sampler data | Surface water (calculated) | 2023-09-05 12:20 | PCBs | PCB-199 | D | C198 |  |  | C | pg/L | NA | Yes | 0 | EPA 1668C | 52663-75-9 | 8398 | LDW23-PS2 | LDW23-PS2-01-W | No | 1269066 | 201789 | NAD83 | WA-N NAD83 | Passive sampler | LDWAOC4 SW PS2023-WSC
LDWAOC4 SW PS 2023 Calc Water | LDW AOC4 SW Passive Sampler 2023 Calculated Water Results (Periodic Mon.) | PS2 (Lineage Logistics) | LDW23-PS2-01-W | Water results calculated from passive sampler data | Surface water (calculated) | 2023-09-05 12:20 | PCBs | PCB-200 | D | C197 |  |  | C | pg/L | NA | Yes | 0 | EPA 1668C | 52663-73-7 | 8400 | LDW23-PS2 | LDW23-PS2-01-W | No | 1269066 | 201789 | NAD83 | WA-N NAD83 | Passive sampler | LDWAOC4 SW PS2023-WSC
LDWAOC4 SW PS 2023 Calc Water | LDW AOC4 SW Passive Sampler 2023 Calculated Water Results (Periodic Mon.) | PS2 (Lineage Logistics) | LDW23-PS2-01-W | Water results calculated from passive sampler data | Surface water (calculated) | 2023-09-05 12:20 | PCBs | PCB-201 | D | 0.163 | 0.163 | 0.163 |  | pg/L | NA | Yes | 3 | EPA 1668C | 40186-71-8 | 8402 | LDW23-PS2 | LDW23-PS2-01-W | No | 1269066 | 201789 | NAD83 | WA-N NAD83 | Passive sampler | LDWAOC4 SW PS2023-WSC
LDWAOC4 SW PS 2023 Calc Water | LDW AOC4 SW Passive Sampler 2023 Calculated Water Results (Periodic Mon.) | PS2 (Lineage Logistics) | LDW23-PS2-01-W | Water results calculated from passive sampler data | Surface water (calculated) | 2023-09-05 12:20 | PCBs | PCB-202 | D | 0.732 | 0.732 | 0.732 |  | pg/L | NA | Yes | 3 | EPA 1668C | 2136-99-4 | 8404 | LDW23-PS2 | LDW23-PS2-01-W | No | 1269066 | 201789 | NAD83 | WA-N NAD83 | Passive sampler | LDWAOC4 SW PS2023-WSC
LDWAOC4 SW PS 2023 Calc Water | LDW AOC4 SW Passive Sampler 2023 Calculated Water Results (Periodic Mon.) | PS2 (Lineage Logistics) | LDW23-PS2-01-W | Water results calculated from passive sampler data | Surface water (calculated) | 2023-09-05 12:20 | PCBs | PCB-203 | D | 0.620 | 0.62 | 0.62 |  | pg/L | NA | Yes | 3 | EPA 1668C | 52663-76-0 | 8406 | LDW23-PS2 | LDW23-PS2-01-W | No | 1269066 | 201789 | NAD83 | WA-N NAD83 | Passive sampler | LDWAOC4 SW PS2023-WSC
LDWAOC4 SW PS 2023 Calc Water | LDW AOC4 SW Passive Sampler 2023 Calculated Water Results (Periodic Mon.) | PS2 (Lineage Logistics) | LDW23-PS2-01-W | Water results calculated from passive sampler data | Surface water (calculated) | 2023-09-05 12:20 | PCBs | PCB-204 | D | 0.00148 U | 0.00148 | 0.00074 | U | pg/L | NA | No | 3 | EPA 1668C | 74472-52-9 | 8408 | LDW23-PS2 | LDW23-PS2-01-W | No | 1269066 | 201789 | NAD83 | WA-N NAD83 | Passive sampler | LDWAOC4 SW PS2023-WSC
LDWAOC4 SW PS 2023 Calc Water | LDW AOC4 SW Passive Sampler 2023 Calculated Water Results (Periodic Mon.) | PS2 (Lineage Logistics) | LDW23-PS2-01-W | Water results calculated from passive sampler data | Surface water (calculated) | 2023-09-05 12:20 | PCBs | PCB-205 | D | 0.0184 J | 0.0184 | 0.0184 | J | pg/L | NA | Yes | 3 | EPA 1668C | 74472-53-0 | 8410 | LDW23-PS2 | LDW23-PS2-01-W | No | 1269066 | 201789 | NAD83 | WA-N NAD83 | Passive sampler | LDWAOC4 SW PS2023-WSC
LDWAOC4 SW PS 2023 Calc Water | LDW AOC4 SW Passive Sampler 2023 Calculated Water Results (Periodic Mon.) | PS2 (Lineage Logistics) | LDW23-PS2-01-W | Water results calculated from passive sampler data | Surface water (calculated) | 2023-09-05 12:20 | PCBs | PCB-206 | D | 0.0837 | 0.0837 | 0.0837 |  | pg/L | NA | Yes | 3 | EPA 1668C | 40186-72-9 | 8412 | LDW23-PS2 | LDW23-PS2-01-W | No | 1269066 | 201789 | NAD83 | WA-N NAD83 | Passive sampler | LDWAOC4 SW PS2023-WSC
LDWAOC4 SW PS 2023 Calc Water | LDW AOC4 SW Passive Sampler 2023 Calculated Water Results (Periodic Mon.) | PS2 (Lineage Logistics) | LDW23-PS2-01-W | Water results calculated from passive sampler data | Surface water (calculated) | 2023-09-05 12:20 | PCBs | PCB-207 | D | 0.0320 | 0.032 | 0.032 |  | pg/L | NA | Yes | 3 | EPA 1668C | 52663-79-3 | 8414 | LDW23-PS2 | LDW23-PS2-01-W | No | 1269066 | 201789 | NAD83 | WA-N NAD83 | Passive sampler | LDWAOC4 SW PS2023-WSC
LDWAOC4 SW PS 2023 Calc Water | LDW AOC4 SW Passive Sampler 2023 Calculated Water Results (Periodic Mon.) | PS2 (Lineage Logistics) | LDW23-PS2-01-W | Water results calculated from passive sampler data | Surface water (calculated) | 2023-09-05 12:20 | PCBs | PCB-208 | D | 0.0653 | 0.0653 | 0.0653 |  | pg/L | NA | Yes | 3 | EPA 1668C | 52663-77-1 | 8416 | LDW23-PS2 | LDW23-PS2-01-W | No | 1269066 | 201789 | NAD83 | WA-N NAD83 | Passive sampler | LDWAOC4 SW PS2023-WSC
LDWAOC4 SW PS 2023 Calc Water | LDW AOC4 SW Passive Sampler 2023 Calculated Water Results (Periodic Mon.) | PS2 (Lineage Logistics) | LDW23-PS2-01-W | Water results calculated from passive sampler data | Surface water (calculated) | 2023-09-05 12:20 | PCBs | PCB-209 | D | 0.0183 | 0.0183 | 0.0183 |  | pg/L | NA | Yes | 3 | EPA 1668C | 2051-24-3 | 8418 | LDW23-PS2 | LDW23-PS2-01-W | No | 1269066 | 201789 | NAD83 | WA-N NAD83 | Passive sampler | LDWAOC4 SW PS2023-WSC
LDWAOC4 SW PS 2023 Calc Water | LDW AOC4 SW Passive Sampler 2023 Calculated Water Results (Periodic Mon.) | PS2 (Lineage Logistics) | LDW23-PS2-01-W | Water results calculated from passive sampler data | Surface water (calculated) | 2023-09-05 12:20 | PCBs | Total PCB Congeners | D | 2,244 J | 2244 | 2244 | J | pg/L | NA | Yes | 4 | EPA 1668C | TotalPCBCongers | 8420 | LDW23-PS2 | LDW23-PS2-01-W | No | 1269066 | 201789 | NAD83 | WA-N NAD83 | Passive sampler | LDWAOC4 SW PS2023-WSC
LDWAOC4 SW PS 2023 Calc Water | LDW AOC4 SW Passive Sampler 2023 Calculated Water Results (Periodic Mon.) | PS2 (Lineage Logistics) | LDW23-PS2-01-W | Water results calculated from passive sampler data | Surface water (calculated) | 2023-09-05 12:20 | PCBs | PCB TEQ - mammal (half DL) | D | 0.00660 J | 0.0066 | 0.0066 | J | pg/L | NA | Yes | 3 | EPA 1668C | PCBMAMMALHALF | 8595 | LDW23-PS2 | LDW23-PS2-01-W | No | 1269066 | 201789 | NAD83 | WA-N NAD83 | Passive sampler | LDWAOC4 SW PS2023-WSC
LDWAOC4 SW PS 2023 Calc Water | LDW AOC4 SW Passive Sampler 2023 Calculated Water Results (Periodic Mon.) | PS2 (Lineage Logistics) | LDW23-PS2-02-W | Water results calculated from passive sampler data | Surface water (calculated) | 2023-09-05 12:20 | PCBs | PCB-001 | D | 4.29 | 4.29 | 4.29 |  | pg/L | NA | Yes | 3 | EPA 1668C | 2051-60-7 | 8002 | LDW23-PS2 | LDW23-PS2-02-W | No | 1269066 | 201789 | NAD83 | WA-N NAD83 | Passive sampler | LDWAOC4 SW PS2023-WSC
LDWAOC4 SW PS 2023 Calc Water | LDW AOC4 SW Passive Sampler 2023 Calculated Water Results (Periodic Mon.) | PS2 (Lineage Logistics) | LDW23-PS2-02-W | Water results calculated from passive sampler data | Surface water (calculated) | 2023-09-05 12:20 | PCBs | PCB-002 | D | 0.799 | 0.799 | 0.799 |  | pg/L | NA | Yes | 3 | EPA 1668C | 2051-61-8 | 8004 | LDW23-PS2 | LDW23-PS2-02-W | No | 1269066 | 201789 | NAD83 | WA-N NAD83 | Passive sampler | LDWAOC4 SW PS2023-WSC
LDWAOC4 SW PS 2023 Calc Water | LDW AOC4 SW Passive Sampler 2023 Calculated Water Results (Periodic Mon.) | PS2 (Lineage Logistics) | LDW23-PS2-02-W | Water results calculated from passive sampler data | Surface water (calculated) | 2023-09-05 12:20 | PCBs | PCB-003 | D | 1.81 | 1.81 | 1.81 |  | pg/L | NA | Yes | 3 | EPA 1668C | 2051-62-9 | 8006 | LDW23-PS2 | LDW23-PS2-02-W | No | 1269066 | 201789 | NAD83 | WA-N NAD83 | Passive sampler | LDWAOC4 SW PS2023-WSC
LDWAOC4 SW PS 2023 Calc Water | LDW AOC4 SW Passive Sampler 2023 Calculated Water Results (Periodic Mon.) | PS2 (Lineage Logistics) | LDW23-PS2-02-W | Water results calculated from passive sampler data | Surface water (calculated) | 2023-09-05 12:20 | PCBs | PCB-004 | D | 32.8 | 32.8 | 32.8 |  | pg/L | NA | Yes | 3 | EPA 1668C | 13029-08-8 | 8008 | LDW23-PS2 | LDW23-PS2-02-W | No | 1269066 | 201789 | NAD83 | WA-N NAD83 | Passive sampler | LDWAOC4 SW PS2023-WSC
LDWAOC4 SW PS 2023 Calc Water | LDW AOC4 SW Passive Sampler 2023 Calculated Water Results (Periodic Mon.) | PS2 (Lineage Logistics) | LDW23-PS2-02-W | Water results calculated from passive sampler data | Surface water (calculated) | 2023-09-05 12:20 | PCBs | PCB-005 | D | 0.602 | 0.602 | 0.602 |  | pg/L | NA | Yes | 3 | EPA 1668C | 16605-91-7 | 8010 | LDW23-PS2 | LDW23-PS2-02-W | No | 1269066 | 201789 | NAD83 | WA-N NAD83 | Passive sampler | LDWAOC4 SW PS2023-WSC
LDWAOC4 SW PS 2023 Calc Water | LDW AOC4 SW Passive Sampler 2023 Calculated Water Results (Periodic Mon.) | PS2 (Lineage Logistics) | LDW23-PS2-02-W | Water results calculated from passive sampler data | Surface water (calculated) | 2023-09-05 12:20 | PCBs | PCB-006 | D | 16.0 | 16 | 16 |  | pg/L | NA | Yes | 3 | EPA 1668C | 25569-80-6 | 8012 | LDW23-PS2 | LDW23-PS2-02-W | No | 1269066 | 201789 | NAD83 | WA-N NAD83 | Passive sampler | LDWAOC4 SW PS2023-WSC
LDWAOC4 SW PS 2023 Calc Water | LDW AOC4 SW Passive Sampler 2023 Calculated Water Results (Periodic Mon.) | PS2 (Lineage Logistics) | LDW23-PS2-02-W | Water results calculated from passive sampler data | Surface water (calculated) | 2023-09-05 12:20 | PCBs | PCB-007 | D | 2.06 | 2.06 | 2.06 |  | pg/L | NA | Yes | 3 | EPA 1668C | 33284-50-3 | 8014 | LDW23-PS2 | LDW23-PS2-02-W | No | 1269066 | 201789 | NAD83 | WA-N NAD83 | Passive sampler | LDWAOC4 SW PS2023-WSC
LDWAOC4 SW PS 2023 Calc Water | LDW AOC4 SW Passive Sampler 2023 Calculated Water Results (Periodic Mon.) | PS2 (Lineage Logistics) | LDW23-PS2-02-W | Water results calculated from passive sampler data | Surface water (calculated) | 2023-09-05 12:20 | PCBs | PCB-008 | D | 45.3 | 45.3 | 45.3 |  | pg/L | NA | Yes | 3 | EPA 1668C | 34883-43-7 | 8016 | LDW23-PS2 | LDW23-PS2-02-W | No | 1269066 | 201789 | NAD83 | WA-N NAD83 | Passive sampler | LDWAOC4 SW PS2023-WSC
LDWAOC4 SW PS 2023 Calc Water | LDW AOC4 SW Passive Sampler 2023 Calculated Water Results (Periodic Mon.) | PS2 (Lineage Logistics) | LDW23-PS2-02-W | Water results calculated from passive sampler data | Surface water (calculated) | 2023-09-05 12:20 | PCBs | PCB-009 | D | 2.33 | 2.33 | 2.33 |  | pg/L | NA | Yes | 3 | EPA 1668C | 34883-39-1 | 8018 | LDW23-PS2 | LDW23-PS2-02-W | No | 1269066 | 201789 | NAD83 | WA-N NAD83 | Passive sampler | LDWAOC4 SW PS2023-WSC
LDWAOC4 SW PS 2023 Calc Water | LDW AOC4 SW Passive Sampler 2023 Calculated Water Results (Periodic Mon.) | PS2 (Lineage Logistics) | LDW23-PS2-02-W | Water results calculated from passive sampler data | Surface water (calculated) | 2023-09-05 12:20 | PCBs | PCB-010 | D | 0.971 | 0.971 | 0.971 |  | pg/L | NA | Yes | 3 | EPA 1668C | 33146-45-1 | 8020 | LDW23-PS2 | LDW23-PS2-02-W | No | 1269066 | 201789 | NAD83 | WA-N NAD83 | Passive sampler | LDWAOC4 SW PS2023-WSC
LDWAOC4 SW PS 2023 Calc Water | LDW AOC4 SW Passive Sampler 2023 Calculated Water Results (Periodic Mon.) | PS2 (Lineage Logistics) | LDW23-PS2-02-W | Water results calculated from passive sampler data | Surface water (calculated) | 2023-09-05 12:20 | PCBs | PCB-011 | D | 3.48 U | 3.48 | 1.74 | U | pg/L | NA | No | 3 | EPA 1668C | 2050-67-1 | 8022 | LDW23-PS2 | LDW23-PS2-02-W | No | 1269066 | 201789 | NAD83 | WA-N NAD83 | Passive sampler | LDWAOC4 SW PS2023-WSC
LDWAOC4 SW PS 2023 Calc Water | LDW AOC4 SW Passive Sampler 2023 Calculated Water Results (Periodic Mon.) | PS2 (Lineage Logistics) | LDW23-PS2-02-W | Water results calculated from passive sampler data | Surface water (calculated) | 2023-09-05 12:20 | PCBs | PCB-012 | D | 5.51 C | 5.51 | 5.51 | C | pg/L | NA | Yes | 3 | EPA 1668C | 2974-92-7 | 8024 | LDW23-PS2 | LDW23-PS2-02-W | No | 1269066 | 201789 | NAD83 | WA-N NAD83 | Passive sampler | LDWAOC4 SW PS2023-WSC
LDWAOC4 SW PS 2023 Calc Water | LDW AOC4 SW Passive Sampler 2023 Calculated Water Results (Periodic Mon.) | PS2 (Lineage Logistics) | LDW23-PS2-02-W | Water results calculated from passive sampler data | Surface water (calculated) | 2023-09-05 12:20 | PCBs | PCB-013 | D | C12 |  |  | C | pg/L | NA | Yes | 0 | EPA 1668C | 2974-90-5 | 8026 | LDW23-PS2 | LDW23-PS2-02-W | No | 1269066 | 201789 | NAD83 | WA-N NAD83 | Passive sampler | LDWAOC4 SW PS2023-WSC
LDWAOC4 SW PS 2023 Calc Water | LDW AOC4 SW Passive Sampler 2023 Calculated Water Results (Periodic Mon.) | PS2 (Lineage Logistics) | LDW23-PS2-02-W | Water results calculated from passive sampler data | Surface water (calculated) | 2023-09-05 12:20 | PCBs | PCB-014 | D | 0.0323 J | 0.0323 | 0.0323 | J | pg/L | NA | Yes | 3 | EPA 1668C | 34883-41-5 | 8028 | LDW23-PS2 | LDW23-PS2-02-W | No | 1269066 | 201789 | NAD83 | WA-N NAD83 | Passive sampler | LDWAOC4 SW PS2023-WSC
LDWAOC4 SW PS 2023 Calc Water | LDW AOC4 SW Passive Sampler 2023 Calculated Water Results (Periodic Mon.) | PS2 (Lineage Logistics) | LDW23-PS2-02-W | Water results calculated from passive sampler data | Surface water (calculated) | 2023-09-05 12:20 | PCBs | PCB-015 | D | 20.1 | 20.1 | 20.1 |  | pg/L | NA | Yes | 3 | EPA 1668C | 2050-68-2 | 8030 | LDW23-PS2 | LDW23-PS2-02-W | No | 1269066 | 201789 | NAD83 | WA-N NAD83 | Passive sampler | LDWAOC4 SW PS2023-WSC
LDWAOC4 SW PS 2023 Calc Water | LDW AOC4 SW Passive Sampler 2023 Calculated Water Results (Periodic Mon.) | PS2 (Lineage Logistics) | LDW23-PS2-02-W | Water results calculated from passive sampler data | Surface water (calculated) | 2023-09-05 12:20 | PCBs | PCB-016 | D | 28.3 | 28.3 | 28.3 |  | pg/L | NA | Yes | 3 | EPA 1668C | 38444-78-9 | 8032 | LDW23-PS2 | LDW23-PS2-02-W | No | 1269066 | 201789 | NAD83 | WA-N NAD83 | Passive sampler | LDWAOC4 SW PS2023-WSC
LDWAOC4 SW PS 2023 Calc Water | LDW AOC4 SW Passive Sampler 2023 Calculated Water Results (Periodic Mon.) | PS2 (Lineage Logistics) | LDW23-PS2-02-W | Water results calculated from passive sampler data | Surface water (calculated) | 2023-09-05 12:20 | PCBs | PCB-017 | D | 48.7 | 48.7 | 48.7 |  | pg/L | NA | Yes | 3 | EPA 1668C | 37680-66-3 | 8034 | LDW23-PS2 | LDW23-PS2-02-W | No | 1269066 | 201789 | NAD83 | WA-N NAD83 | Passive sampler | LDWAOC4 SW PS2023-WSC
LDWAOC4 SW PS 2023 Calc Water | LDW AOC4 SW Passive Sampler 2023 Calculated Water Results (Periodic Mon.) | PS2 (Lineage Logistics) | LDW23-PS2-02-W | Water results calculated from passive sampler data | Surface water (calculated) | 2023-09-05 12:20 | PCBs | PCB-018 | D | 80.3 C | 80.3 | 80.3 | C | pg/L | NA | Yes | 3 | EPA 1668C | 37680-65-2 | 8036 | LDW23-PS2 | LDW23-PS2-02-W | No | 1269066 | 201789 | NAD83 | WA-N NAD83 | Passive sampler | LDWAOC4 SW PS2023-WSC
LDWAOC4 SW PS 2023 Calc Water | LDW AOC4 SW Passive Sampler 2023 Calculated Water Results (Periodic Mon.) | PS2 (Lineage Logistics) | LDW23-PS2-02-W | Water results calculated from passive sampler data | Surface water (calculated) | 2023-09-05 12:20 | PCBs | PCB-019 | D | 11.1 | 11.1 | 11.1 |  | pg/L | NA | Yes | 3 | EPA 1668C | 38444-73-4 | 8038 | LDW23-PS2 | LDW23-PS2-02-W | No | 1269066 | 201789 | NAD83 | WA-N NAD83 | Passive sampler | LDWAOC4 SW PS2023-WSC
LDWAOC4 SW PS 2023 Calc Water | LDW AOC4 SW Passive Sampler 2023 Calculated Water Results (Periodic Mon.) | PS2 (Lineage Logistics) | LDW23-PS2-02-W | Water results calculated from passive sampler data | Surface water (calculated) | 2023-09-05 12:20 | PCBs | PCB-020 | D | 149 C | 149 | 149 | C | pg/L | NA | Yes | 3 | EPA 1668C | 38444-84-7 | 8040 | LDW23-PS2 | LDW23-PS2-02-W | No | 1269066 | 201789 | NAD83 | WA-N NAD83 | Passive sampler | LDWAOC4 SW PS2023-WSC
LDWAOC4 SW PS 2023 Calc Water | LDW AOC4 SW Passive Sampler 2023 Calculated Water Results (Periodic Mon.) | PS2 (Lineage Logistics) | LDW23-PS2-02-W | Water results calculated from passive sampler data | Surface water (calculated) | 2023-09-05 12:20 | PCBs | PCB-021 | D | 53.8 C | 53.8 | 53.8 | C | pg/L | NA | Yes | 3 | EPA 1668C | 55702-46-0 | 8042 | LDW23-PS2 | LDW23-PS2-02-W | No | 1269066 | 201789 | NAD83 | WA-N NAD83 | Passive sampler | LDWAOC4 SW PS2023-WSC
LDWAOC4 SW PS 2023 Calc Water | LDW AOC4 SW Passive Sampler 2023 Calculated Water Results (Periodic Mon.) | PS2 (Lineage Logistics) | LDW23-PS2-02-W | Water results calculated from passive sampler data | Surface water (calculated) | 2023-09-05 12:20 | PCBs | PCB-022 | D | 32.7 | 32.7 | 32.7 |  | pg/L | NA | Yes | 3 | EPA 1668C | 38444-85-8 | 8044 | LDW23-PS2 | LDW23-PS2-02-W | No | 1269066 | 201789 | NAD83 | WA-N NAD83 | Passive sampler | LDWAOC4 SW PS2023-WSC
LDWAOC4 SW PS 2023 Calc Water | LDW AOC4 SW Passive Sampler 2023 Calculated Water Results (Periodic Mon.) | PS2 (Lineage Logistics) | LDW23-PS2-02-W | Water results calculated from passive sampler data | Surface water (calculated) | 2023-09-05 12:20 | PCBs | PCB-023 | D | 0.132 | 0.132 | 0.132 |  | pg/L | NA | Yes | 3 | EPA 1668C | 55720-44-0 | 8046 | LDW23-PS2 | LDW23-PS2-02-W | No | 1269066 | 201789 | NAD83 | WA-N NAD83 | Passive sampler | LDWAOC4 SW PS2023-WSC
LDWAOC4 SW PS 2023 Calc Water | LDW AOC4 SW Passive Sampler 2023 Calculated Water Results (Periodic Mon.) | PS2 (Lineage Logistics) | LDW23-PS2-02-W | Water results calculated from passive sampler data | Surface water (calculated) | 2023-09-05 12:20 | PCBs | PCB-024 | D | 0.848 | 0.848 | 0.848 |  | pg/L | NA | Yes | 3 | EPA 1668C | 55702-45-9 | 8048 | LDW23-PS2 | LDW23-PS2-02-W | No | 1269066 | 201789 | NAD83 | WA-N NAD83 | Passive sampler | LDWAOC4 SW PS2023-WSC
LDWAOC4 SW PS 2023 Calc Water | LDW AOC4 SW Passive Sampler 2023 Calculated Water Results (Periodic Mon.) | PS2 (Lineage Logistics) | LDW23-PS2-02-W | Water results calculated from passive sampler data | Surface water (calculated) | 2023-09-05 12:20 | PCBs | PCB-025 | D | 13.0 | 13 | 13 |  | pg/L | NA | Yes | 3 | EPA 1668C | 55712-37-3 | 8050 | LDW23-PS2 | LDW23-PS2-02-W | No | 1269066 | 201789 | NAD83 | WA-N NAD83 | Passive sampler | LDWAOC4 SW PS2023-WSC
LDWAOC4 SW PS 2023 Calc Water | LDW AOC4 SW Passive Sampler 2023 Calculated Water Results (Periodic Mon.) | PS2 (Lineage Logistics) | LDW23-PS2-02-W | Water results calculated from passive sampler data | Surface water (calculated) | 2023-09-05 12:20 | PCBs | PCB-026 | D | 28.7 C | 28.7 | 28.7 | C | pg/L | NA | Yes | 3 | EPA 1668C | 38444-81-4 | 8052 | LDW23-PS2 | LDW23-PS2-02-W | No | 1269066 | 201789 | NAD83 | WA-N NAD83 | Passive sampler | LDWAOC4 SW PS2023-WSC
LDWAOC4 SW PS 2023 Calc Water | LDW AOC4 SW Passive Sampler 2023 Calculated Water Results (Periodic Mon.) | PS2 (Lineage Logistics) | LDW23-PS2-02-W | Water results calculated from passive sampler data | Surface water (calculated) | 2023-09-05 12:20 | PCBs | PCB-027 | D | 5.36 | 5.36 | 5.36 |  | pg/L | NA | Yes | 3 | EPA 1668C | 38444-76-7 | 8054 | LDW23-PS2 | LDW23-PS2-02-W | No | 1269066 | 201789 | NAD83 | WA-N NAD83 | Passive sampler | LDWAOC4 SW PS2023-WSC
LDWAOC4 SW PS 2023 Calc Water | LDW AOC4 SW Passive Sampler 2023 Calculated Water Results (Periodic Mon.) | PS2 (Lineage Logistics) | LDW23-PS2-02-W | Water results calculated from passive sampler data | Surface water (calculated) | 2023-09-05 12:20 | PCBs | PCB-028 | D | C20 |  |  | C | pg/L | NA | Yes | 0 | EPA 1668C | 7012-37-5 | 8056 | LDW23-PS2 | LDW23-PS2-02-W | No | 1269066 | 201789 | NAD83 | WA-N NAD83 | Passive sampler | LDWAOC4 SW PS2023-WSC
LDWAOC4 SW PS 2023 Calc Water | LDW AOC4 SW Passive Sampler 2023 Calculated Water Results (Periodic Mon.) | PS2 (Lineage Logistics) | LDW23-PS2-02-W | Water results calculated from passive sampler data | Surface water (calculated) | 2023-09-05 12:20 | PCBs | PCB-029 | D | C26 |  |  | C | pg/L | NA | Yes | 0 | EPA 1668C | 15862-07-4 | 8058 | LDW23-PS2 | LDW23-PS2-02-W | No | 1269066 | 201789 | NAD83 | WA-N NAD83 | Passive sampler | LDWAOC4 SW PS2023-WSC
LDWAOC4 SW PS 2023 Calc Water | LDW AOC4 SW Passive Sampler 2023 Calculated Water Results (Periodic Mon.) | PS2 (Lineage Logistics) | LDW23-PS2-02-W | Water results calculated from passive sampler data | Surface water (calculated) | 2023-09-05 12:20 | PCBs | PCB-030 | D | C18 |  |  | C | pg/L | NA | Yes | 0 | EPA 1668C | 35693-92-6 | 8060 | LDW23-PS2 | LDW23-PS2-02-W | No | 1269066 | 201789 | NAD83 | WA-N NAD83 | Passive sampler | LDWAOC4 SW PS2023-WSC
LDWAOC4 SW PS 2023 Calc Water | LDW AOC4 SW Passive Sampler 2023 Calculated Water Results (Periodic Mon.) | PS2 (Lineage Logistics) | LDW23-PS2-02-W | Water results calculated from passive sampler data | Surface water (calculated) | 2023-09-05 12:20 | PCBs | PCB-031 | D | 97.2 | 97.2 | 97.2 |  | pg/L | NA | Yes | 3 | EPA 1668C | 16606-02-3 | 8062 | LDW23-PS2 | LDW23-PS2-02-W | No | 1269066 | 201789 | NAD83 | WA-N NAD83 | Passive sampler | LDWAOC4 SW PS2023-WSC
LDWAOC4 SW PS 2023 Calc Water | LDW AOC4 SW Passive Sampler 2023 Calculated Water Results (Periodic Mon.) | PS2 (Lineage Logistics) | LDW23-PS2-02-W | Water results calculated from passive sampler data | Surface water (calculated) | 2023-09-05 12:20 | PCBs | PCB-032 | D | 24.0 | 24 | 24 |  | pg/L | NA | Yes | 3 | EPA 1668C | 38444-77-8 | 8064 | LDW23-PS2 | LDW23-PS2-02-W | No | 1269066 | 201789 | NAD83 | WA-N NAD83 | Passive sampler | LDWAOC4 SW PS2023-WSC
LDWAOC4 SW PS 2023 Calc Water | LDW AOC4 SW Passive Sampler 2023 Calculated Water Results (Periodic Mon.) | PS2 (Lineage Logistics) | LDW23-PS2-02-W | Water results calculated from passive sampler data | Surface water (calculated) | 2023-09-05 12:20 | PCBs | PCB-033 | D | C21 |  |  | C | pg/L | NA | Yes | 0 | EPA 1668C | 38444-86-9 | 8066 | LDW23-PS2 | LDW23-PS2-02-W | No | 1269066 | 201789 | NAD83 | WA-N NAD83 | Passive sampler | LDWAOC4 SW PS2023-WSC
LDWAOC4 SW PS 2023 Calc Water | LDW AOC4 SW Passive Sampler 2023 Calculated Water Results (Periodic Mon.) | PS2 (Lineage Logistics) | LDW23-PS2-02-W | Water results calculated from passive sampler data | Surface water (calculated) | 2023-09-05 12:20 | PCBs | PCB-034 | D | 0.845 | 0.845 | 0.845 |  | pg/L | NA | Yes | 3 | EPA 1668C | 37680-68-5 | 8068 | LDW23-PS2 | LDW23-PS2-02-W | No | 1269066 | 201789 | NAD83 | WA-N NAD83 | Passive sampler | LDWAOC4 SW PS2023-WSC
LDWAOC4 SW PS 2023 Calc Water | LDW AOC4 SW Passive Sampler 2023 Calculated Water Results (Periodic Mon.) | PS2 (Lineage Logistics) | LDW23-PS2-02-W | Water results calculated from passive sampler data | Surface water (calculated) | 2023-09-05 12:20 | PCBs | PCB-035 | D | 1.17 | 1.17 | 1.17 |  | pg/L | NA | Yes | 3 | EPA 1668C | 37680-69-6 | 8070 | LDW23-PS2 | LDW23-PS2-02-W | No | 1269066 | 201789 | NAD83 | WA-N NAD83 | Passive sampler | LDWAOC4 SW PS2023-WSC
LDWAOC4 SW PS 2023 Calc Water | LDW AOC4 SW Passive Sampler 2023 Calculated Water Results (Periodic Mon.) | PS2 (Lineage Logistics) | LDW23-PS2-02-W | Water results calculated from passive sampler data | Surface water (calculated) | 2023-09-05 12:20 | PCBs | PCB-036 | D | 0.0323 J | 0.0323 | 0.0323 | J | pg/L | NA | Yes | 3 | EPA 1668C | 38444-87-0 | 8072 | LDW23-PS2 | LDW23-PS2-02-W | No | 1269066 | 201789 | NAD83 | WA-N NAD83 | Passive sampler | LDWAOC4 SW PS2023-WSC
LDWAOC4 SW PS 2023 Calc Water | LDW AOC4 SW Passive Sampler 2023 Calculated Water Results (Periodic Mon.) | PS2 (Lineage Logistics) | LDW23-PS2-02-W | Water results calculated from passive sampler data | Surface water (calculated) | 2023-09-05 12:20 | PCBs | PCB-037 | D | 17.9 | 17.9 | 17.9 |  | pg/L | NA | Yes | 3 | EPA 1668C | 38444-90-5 | 8074 | LDW23-PS2 | LDW23-PS2-02-W | No | 1269066 | 201789 | NAD83 | WA-N NAD83 | Passive sampler | LDWAOC4 SW PS2023-WSC
LDWAOC4 SW PS 2023 Calc Water | LDW AOC4 SW Passive Sampler 2023 Calculated Water Results (Periodic Mon.) | PS2 (Lineage Logistics) | LDW23-PS2-02-W | Water results calculated from passive sampler data | Surface water (calculated) | 2023-09-05 12:20 | PCBs | PCB-038 | D | 0.157 | 0.157 | 0.157 |  | pg/L | NA | Yes | 3 | EPA 1668C | 53555-66-1 | 8076 | LDW23-PS2 | LDW23-PS2-02-W | No | 1269066 | 201789 | NAD83 | WA-N NAD83 | Passive sampler | LDWAOC4 SW PS2023-WSC
LDWAOC4 SW PS 2023 Calc Water | LDW AOC4 SW Passive Sampler 2023 Calculated Water Results (Periodic Mon.) | PS2 (Lineage Logistics) | LDW23-PS2-02-W | Water results calculated from passive sampler data | Surface water (calculated) | 2023-09-05 12:20 | PCBs | PCB-039 | D | 0.658 | 0.658 | 0.658 |  | pg/L | NA | Yes | 3 | EPA 1668C | 38444-88-1 | 8078 | LDW23-PS2 | LDW23-PS2-02-W | No | 1269066 | 201789 | NAD83 | WA-N NAD83 | Passive sampler | LDWAOC4 SW PS2023-WSC
LDWAOC4 SW PS 2023 Calc Water | LDW AOC4 SW Passive Sampler 2023 Calculated Water Results (Periodic Mon.) | PS2 (Lineage Logistics) | LDW23-PS2-02-W | Water results calculated from passive sampler data | Surface water (calculated) | 2023-09-05 12:20 | PCBs | PCB-040 | D | 56.1 C | 56.1 | 56.1 | C | pg/L | NA | Yes | 3 | EPA 1668C | 38444-93-8 | 8080 | LDW23-PS2 | LDW23-PS2-02-W | No | 1269066 | 201789 | NAD83 | WA-N NAD83 | Passive sampler | LDWAOC4 SW PS2023-WSC
LDWAOC4 SW PS 2023 Calc Water | LDW AOC4 SW Passive Sampler 2023 Calculated Water Results (Periodic Mon.) | PS2 (Lineage Logistics) | LDW23-PS2-02-W | Water results calculated from passive sampler data | Surface water (calculated) | 2023-09-05 12:20 | PCBs | PCB-041 | D | C40 |  |  | C | pg/L | NA | Yes | 0 | EPA 1668C | 52663-59-9 | 8082 | LDW23-PS2 | LDW23-PS2-02-W | No | 1269066 | 201789 | NAD83 | WA-N NAD83 | Passive sampler | LDWAOC4 SW PS2023-WSC
LDWAOC4 SW PS 2023 Calc Water | LDW AOC4 SW Passive Sampler 2023 Calculated Water Results (Periodic Mon.) | PS2 (Lineage Logistics) | LDW23-PS2-02-W | Water results calculated from passive sampler data | Surface water (calculated) | 2023-09-05 12:20 | PCBs | PCB-042 | D | 31.4 | 31.4 | 31.4 |  | pg/L | NA | Yes | 3 | EPA 1668C | 36559-22-5 | 8084 | LDW23-PS2 | LDW23-PS2-02-W | No | 1269066 | 201789 | NAD83 | WA-N NAD83 | Passive sampler | LDWAOC4 SW PS2023-WSC
LDWAOC4 SW PS 2023 Calc Water | LDW AOC4 SW Passive Sampler 2023 Calculated Water Results (Periodic Mon.) | PS2 (Lineage Logistics) | LDW23-PS2-02-W | Water results calculated from passive sampler data | Surface water (calculated) | 2023-09-05 12:20 | PCBs | PCB-043 | D | 5.28 | 5.28 | 5.28 |  | pg/L | NA | Yes | 3 | EPA 1668C | 70362-46-8 | 8086 | LDW23-PS2 | LDW23-PS2-02-W | No | 1269066 | 201789 | NAD83 | WA-N NAD83 | Passive sampler | LDWAOC4 SW PS2023-WSC
LDWAOC4 SW PS 2023 Calc Water | LDW AOC4 SW Passive Sampler 2023 Calculated Water Results (Periodic Mon.) | PS2 (Lineage Logistics) | LDW23-PS2-02-W | Water results calculated from passive sampler data | Surface water (calculated) | 2023-09-05 12:20 | PCBs | PCB-044 | D | 115 C | 115 | 115 | C | pg/L | NA | Yes | 3 | EPA 1668C | 41464-39-5 | 8088 | LDW23-PS2 | LDW23-PS2-02-W | No | 1269066 | 201789 | NAD83 | WA-N NAD83 | Passive sampler | LDWAOC4 SW PS2023-WSC
LDWAOC4 SW PS 2023 Calc Water | LDW AOC4 SW Passive Sampler 2023 Calculated Water Results (Periodic Mon.) | PS2 (Lineage Logistics) | LDW23-PS2-02-W | Water results calculated from passive sampler data | Surface water (calculated) | 2023-09-05 12:20 | PCBs | PCB-045 | D | 20.8 C | 20.8 | 20.8 | C | pg/L | NA | Yes | 3 | EPA 1668C | 70362-45-7 | 8090 | LDW23-PS2 | LDW23-PS2-02-W | No | 1269066 | 201789 | NAD83 | WA-N NAD83 | Passive sampler | LDWAOC4 SW PS2023-WSC
LDWAOC4 SW PS 2023 Calc Water | LDW AOC4 SW Passive Sampler 2023 Calculated Water Results (Periodic Mon.) | PS2 (Lineage Logistics) | LDW23-PS2-02-W | Water results calculated from passive sampler data | Surface water (calculated) | 2023-09-05 12:20 | PCBs | PCB-046 | D | 5.54 | 5.54 | 5.54 |  | pg/L | NA | Yes | 3 | EPA 1668C | 41464-47-5 | 8092 | LDW23-PS2 | LDW23-PS2-02-W | No | 1269066 | 201789 | NAD83 | WA-N NAD83 | Passive sampler | LDWAOC4 SW PS2023-WSC
LDWAOC4 SW PS 2023 Calc Water | LDW AOC4 SW Passive Sampler 2023 Calculated Water Results (Periodic Mon.) | PS2 (Lineage Logistics) | LDW23-PS2-02-W | Water results calculated from passive sampler data | Surface water (calculated) | 2023-09-05 12:20 | PCBs | PCB-047 | D | C44 |  |  | C | pg/L | NA | Yes | 0 | EPA 1668C | 2437-79-8 | 8094 | LDW23-PS2 | LDW23-PS2-02-W | No | 1269066 | 201789 | NAD83 | WA-N NAD83 | Passive sampler | LDWAOC4 SW PS2023-WSC
LDWAOC4 SW PS 2023 Calc Water | LDW AOC4 SW Passive Sampler 2023 Calculated Water Results (Periodic Mon.) | PS2 (Lineage Logistics) | LDW23-PS2-02-W | Water results calculated from passive sampler data | Surface water (calculated) | 2023-09-05 12:20 | PCBs | PCB-048 | D | 22.4 | 22.4 | 22.4 |  | pg/L | NA | Yes | 3 | EPA 1668C | 70362-47-9 | 8096 | LDW23-PS2 | LDW23-PS2-02-W | No | 1269066 | 201789 | NAD83 | WA-N NAD83 | Passive sampler | LDWAOC4 SW PS2023-WSC
LDWAOC4 SW PS 2023 Calc Water | LDW AOC4 SW Passive Sampler 2023 Calculated Water Results (Periodic Mon.) | PS2 (Lineage Logistics) | LDW23-PS2-02-W | Water results calculated from passive sampler data | Surface water (calculated) | 2023-09-05 12:20 | PCBs | PCB-049 | D | 82.1 C | 82.1 | 82.1 | C | pg/L | NA | Yes | 3 | EPA 1668C | 41464-40-8 | 8098 | LDW23-PS2 | LDW23-PS2-02-W | No | 1269066 | 201789 | NAD83 | WA-N NAD83 | Passive sampler | LDWAOC4 SW PS2023-WSC
LDWAOC4 SW PS 2023 Calc Water | LDW AOC4 SW Passive Sampler 2023 Calculated Water Results (Periodic Mon.) | PS2 (Lineage Logistics) | LDW23-PS2-02-W | Water results calculated from passive sampler data | Surface water (calculated) | 2023-09-05 12:20 | PCBs | PCB-050 | D | 15.3 C | 15.3 | 15.3 | C | pg/L | NA | Yes | 3 | EPA 1668C | 62796-65-0 | 8100 | LDW23-PS2 | LDW23-PS2-02-W | No | 1269066 | 201789 | NAD83 | WA-N NAD83 | Passive sampler | LDWAOC4 SW PS2023-WSC
LDWAOC4 SW PS 2023 Calc Water | LDW AOC4 SW Passive Sampler 2023 Calculated Water Results (Periodic Mon.) | PS2 (Lineage Logistics) | LDW23-PS2-02-W | Water results calculated from passive sampler data | Surface water (calculated) | 2023-09-05 12:20 | PCBs | PCB-051 | D | C45 |  |  | C | pg/L | NA | Yes | 0 | EPA 1668C | 68194-04-7 | 8102 | LDW23-PS2 | LDW23-PS2-02-W | No | 1269066 | 201789 | NAD83 | WA-N NAD83 | Passive sampler | LDWAOC4 SW PS2023-WSC
LDWAOC4 SW PS 2023 Calc Water | LDW AOC4 SW Passive Sampler 2023 Calculated Water Results (Periodic Mon.) | PS2 (Lineage Logistics) | LDW23-PS2-02-W | Water results calculated from passive sampler data | Surface water (calculated) | 2023-09-05 12:20 | PCBs | PCB-052 | D | 135 | 135 | 135 |  | pg/L | NA | Yes | 3 | EPA 1668C | 35693-99-3 | 8104 | LDW23-PS2 | LDW23-PS2-02-W | No | 1269066 | 201789 | NAD83 | WA-N NAD83 | Passive sampler | LDWAOC4 SW PS2023-WSC
LDWAOC4 SW PS 2023 Calc Water | LDW AOC4 SW Passive Sampler 2023 Calculated Water Results (Periodic Mon.) | PS2 (Lineage Logistics) | LDW23-PS2-02-W | Water results calculated from passive sampler data | Surface water (calculated) | 2023-09-05 12:20 | PCBs | PCB-053 | D | C50 |  |  | C | pg/L | NA | Yes | 0 | EPA 1668C | 41464-41-9 | 8106 | LDW23-PS2 | LDW23-PS2-02-W | No | 1269066 | 201789 | NAD83 | WA-N NAD83 | Passive sampler | LDWAOC4 SW PS2023-WSC
LDWAOC4 SW PS 2023 Calc Water | LDW AOC4 SW Passive Sampler 2023 Calculated Water Results (Periodic Mon.) | PS2 (Lineage Logistics) | LDW23-PS2-02-W | Water results calculated from passive sampler data | Surface water (calculated) | 2023-09-05 12:20 | PCBs | PCB-054 | D | 0.647 | 0.647 | 0.647 |  | pg/L | NA | Yes | 3 | EPA 1668C | 15968-05-5 | 8108 | LDW23-PS2 | LDW23-PS2-02-W | No | 1269066 | 201789 | NAD83 | WA-N NAD83 | Passive sampler | LDWAOC4 SW PS2023-WSC
LDWAOC4 SW PS 2023 Calc Water | LDW AOC4 SW Passive Sampler 2023 Calculated Water Results (Periodic Mon.) | PS2 (Lineage Logistics) | LDW23-PS2-02-W | Water results calculated from passive sampler data | Surface water (calculated) | 2023-09-05 12:20 | PCBs | PCB-055 | D | 1.30 | 1.3 | 1.3 |  | pg/L | NA | Yes | 3 | EPA 1668C | 74338-24-2 | 8110 | LDW23-PS2 | LDW23-PS2-02-W | No | 1269066 | 201789 | NAD83 | WA-N NAD83 | Passive sampler | LDWAOC4 SW PS2023-WSC
LDWAOC4 SW PS 2023 Calc Water | LDW AOC4 SW Passive Sampler 2023 Calculated Water Results (Periodic Mon.) | PS2 (Lineage Logistics) | LDW23-PS2-02-W | Water results calculated from passive sampler data | Surface water (calculated) | 2023-09-05 12:20 | PCBs | PCB-056 | D | 25.7 | 25.7 | 25.7 |  | pg/L | NA | Yes | 3 | EPA 1668C | 41464-43-1 | 8112 | LDW23-PS2 | LDW23-PS2-02-W | No | 1269066 | 201789 | NAD83 | WA-N NAD83 | Passive sampler | LDWAOC4 SW PS2023-WSC
LDWAOC4 SW PS 2023 Calc Water | LDW AOC4 SW Passive Sampler 2023 Calculated Water Results (Periodic Mon.) | PS2 (Lineage Logistics) | LDW23-PS2-02-W | Water results calculated from passive sampler data | Surface water (calculated) | 2023-09-05 12:20 | PCBs | PCB-057 | D | 0.474 | 0.474 | 0.474 |  | pg/L | NA | Yes | 3 | EPA 1668C | 70424-67-8 | 8114 | LDW23-PS2 | LDW23-PS2-02-W | No | 1269066 | 201789 | NAD83 | WA-N NAD83 | Passive sampler | LDWAOC4 SW PS2023-WSC
LDWAOC4 SW PS 2023 Calc Water | LDW AOC4 SW Passive Sampler 2023 Calculated Water Results (Periodic Mon.) | PS2 (Lineage Logistics) | LDW23-PS2-02-W | Water results calculated from passive sampler data | Surface water (calculated) | 2023-09-05 12:20 | PCBs | PCB-058 | D | 0.272 | 0.272 | 0.272 |  | pg/L | NA | Yes | 3 | EPA 1668C | 41464-49-7 | 8116 | LDW23-PS2 | LDW23-PS2-02-W | No | 1269066 | 201789 | NAD83 | WA-N NAD83 | Passive sampler | LDWAOC4 SW PS2023-WSC
LDWAOC4 SW PS 2023 Calc Water | LDW AOC4 SW Passive Sampler 2023 Calculated Water Results (Periodic Mon.) | PS2 (Lineage Logistics) | LDW23-PS2-02-W | Water results calculated from passive sampler data | Surface water (calculated) | 2023-09-05 12:20 | PCBs | PCB-059 | D | 8.17 C | 8.17 | 8.17 | C | pg/L | NA | Yes | 3 | EPA 1668C | 74472-33-6 | 8118 | LDW23-PS2 | LDW23-PS2-02-W | No | 1269066 | 201789 | NAD83 | WA-N NAD83 | Passive sampler | LDWAOC4 SW PS2023-WSC
LDWAOC4 SW PS 2023 Calc Water | LDW AOC4 SW Passive Sampler 2023 Calculated Water Results (Periodic Mon.) | PS2 (Lineage Logistics) | LDW23-PS2-02-W | Water results calculated from passive sampler data | Surface water (calculated) | 2023-09-05 12:20 | PCBs | PCB-060 | D | 13.9 | 13.9 | 13.9 |  | pg/L | NA | Yes | 3 | EPA 1668C | 33025-41-1 | 8120 | LDW23-PS2 | LDW23-PS2-02-W | No | 1269066 | 201789 | NAD83 | WA-N NAD83 | Passive sampler | LDWAOC4 SW PS2023-WSC
LDWAOC4 SW PS 2023 Calc Water | LDW AOC4 SW Passive Sampler 2023 Calculated Water Results (Periodic Mon.) | PS2 (Lineage Logistics) | LDW23-PS2-02-W | Water results calculated from passive sampler data | Surface water (calculated) | 2023-09-05 12:20 | PCBs | PCB-061 | D | 131 C | 131 | 131 | C | pg/L | NA | Yes | 3 | EPA 1668C | 33284-53-6 | 8122 | LDW23-PS2 | LDW23-PS2-02-W | No | 1269066 | 201789 | NAD83 | WA-N NAD83 | Passive sampler | LDWAOC4 SW PS2023-WSC
LDWAOC4 SW PS 2023 Calc Water | LDW AOC4 SW Passive Sampler 2023 Calculated Water Results (Periodic Mon.) | PS2 (Lineage Logistics) | LDW23-PS2-02-W | Water results calculated from passive sampler data | Surface water (calculated) | 2023-09-05 12:20 | PCBs | PCB-062 | D | C59 |  |  | C | pg/L | NA | Yes | 0 | EPA 1668C | 54230-22-7 | 8124 | LDW23-PS2 | LDW23-PS2-02-W | No | 1269066 | 201789 | NAD83 | WA-N NAD83 | Passive sampler | LDWAOC4 SW PS2023-WSC
LDWAOC4 SW PS 2023 Calc Water | LDW AOC4 SW Passive Sampler 2023 Calculated Water Results (Periodic Mon.) | PS2 (Lineage Logistics) | LDW23-PS2-02-W | Water results calculated from passive sampler data | Surface water (calculated) | 2023-09-05 12:20 | PCBs | PCB-063 | D | 3.11 | 3.11 | 3.11 |  | pg/L | NA | Yes | 3 | EPA 1668C | 74472-34-7 | 8126 | LDW23-PS2 | LDW23-PS2-02-W | No | 1269066 | 201789 | NAD83 | WA-N NAD83 | Passive sampler | LDWAOC4 SW PS2023-WSC
LDWAOC4 SW PS 2023 Calc Water | LDW AOC4 SW Passive Sampler 2023 Calculated Water Results (Periodic Mon.) | PS2 (Lineage Logistics) | LDW23-PS2-02-W | Water results calculated from passive sampler data | Surface water (calculated) | 2023-09-05 12:20 | PCBs | PCB-064 | D | 35.8 | 35.8 | 35.8 |  | pg/L | NA | Yes | 3 | EPA 1668C | 52663-58-8 | 8128 | LDW23-PS2 | LDW23-PS2-02-W | No | 1269066 | 201789 | NAD83 | WA-N NAD83 | Passive sampler | LDWAOC4 SW PS2023-WSC
LDWAOC4 SW PS 2023 Calc Water | LDW AOC4 SW Passive Sampler 2023 Calculated Water Results (Periodic Mon.) | PS2 (Lineage Logistics) | LDW23-PS2-02-W | Water results calculated from passive sampler data | Surface water (calculated) | 2023-09-05 12:20 | PCBs | PCB-065 | D | C44 |  |  | C | pg/L | NA | Yes | 0 | EPA 1668C | 33284-54-7 | 8130 | LDW23-PS2 | LDW23-PS2-02-W | No | 1269066 | 201789 | NAD83 | WA-N NAD83 | Passive sampler | LDWAOC4 SW PS2023-WSC
LDWAOC4 SW PS 2023 Calc Water | LDW AOC4 SW Passive Sampler 2023 Calculated Water Results (Periodic Mon.) | PS2 (Lineage Logistics) | LDW23-PS2-02-W | Water results calculated from passive sampler data | Surface water (calculated) | 2023-09-05 12:20 | PCBs | PCB-066 | D | 59.1 | 59.1 | 59.1 |  | pg/L | NA | Yes | 3 | EPA 1668C | 32598-10-0 | 8132 | LDW23-PS2 | LDW23-PS2-02-W | No | 1269066 | 201789 | NAD83 | WA-N NAD83 | Passive sampler | LDWAOC4 SW PS2023-WSC
LDWAOC4 SW PS 2023 Calc Water | LDW AOC4 SW Passive Sampler 2023 Calculated Water Results (Periodic Mon.) | PS2 (Lineage Logistics) | LDW23-PS2-02-W | Water results calculated from passive sampler data | Surface water (calculated) | 2023-09-05 12:20 | PCBs | PCB-067 | D | 2.10 | 2.1 | 2.1 |  | pg/L | NA | Yes | 3 | EPA 1668C | 73575-53-8 | 8134 | LDW23-PS2 | LDW23-PS2-02-W | No | 1269066 | 201789 | NAD83 | WA-N NAD83 | Passive sampler | LDWAOC4 SW PS2023-WSC
LDWAOC4 SW PS 2023 Calc Water | LDW AOC4 SW Passive Sampler 2023 Calculated Water Results (Periodic Mon.) | PS2 (Lineage Logistics) | LDW23-PS2-02-W | Water results calculated from passive sampler data | Surface water (calculated) | 2023-09-05 12:20 | PCBs | PCB-068 | D | 0.466 | 0.466 | 0.466 |  | pg/L | NA | Yes | 3 | EPA 1668C | 73575-52-7 | 8136 | LDW23-PS2 | LDW23-PS2-02-W | No | 1269066 | 201789 | NAD83 | WA-N NAD83 | Passive sampler | LDWAOC4 SW PS2023-WSC
LDWAOC4 SW PS 2023 Calc Water | LDW AOC4 SW Passive Sampler 2023 Calculated Water Results (Periodic Mon.) | PS2 (Lineage Logistics) | LDW23-PS2-02-W | Water results calculated from passive sampler data | Surface water (calculated) | 2023-09-05 12:20 | PCBs | PCB-069 | D | C49 |  |  | C | pg/L | NA | Yes | 0 | EPA 1668C | 60233-24-1 | 8138 | LDW23-PS2 | LDW23-PS2-02-W | No | 1269066 | 201789 | NAD83 | WA-N NAD83 | Passive sampler | LDWAOC4 SW PS2023-WSC
LDWAOC4 SW PS 2023 Calc Water | LDW AOC4 SW Passive Sampler 2023 Calculated Water Results (Periodic Mon.) | PS2 (Lineage Logistics) | LDW23-PS2-02-W | Water results calculated from passive sampler data | Surface water (calculated) | 2023-09-05 12:20 | PCBs | PCB-070 | D | C61 |  |  | C | pg/L | NA | Yes | 0 | EPA 1668C | 32598-11-1 | 8140 | LDW23-PS2 | LDW23-PS2-02-W | No | 1269066 | 201789 | NAD83 | WA-N NAD83 | Passive sampler | LDWAOC4 SW PS2023-WSC
LDWAOC4 SW PS 2023 Calc Water | LDW AOC4 SW Passive Sampler 2023 Calculated Water Results (Periodic Mon.) | PS2 (Lineage Logistics) | LDW23-PS2-02-W | Water results calculated from passive sampler data | Surface water (calculated) | 2023-09-05 12:20 | PCBs | PCB-071 | D | C40 |  |  | C | pg/L | NA | Yes | 0 | EPA 1668C | 41464-46-4 | 8142 | LDW23-PS2 | LDW23-PS2-02-W | No | 1269066 | 201789 | NAD83 | WA-N NAD83 | Passive sampler | LDWAOC4 SW PS2023-WSC
LDWAOC4 SW PS 2023 Calc Water | LDW AOC4 SW Passive Sampler 2023 Calculated Water Results (Periodic Mon.) | PS2 (Lineage Logistics) | LDW23-PS2-02-W | Water results calculated from passive sampler data | Surface water (calculated) | 2023-09-05 12:20 | PCBs | PCB-072 | D | 0.908 | 0.908 | 0.908 |  | pg/L | NA | Yes | 3 | EPA 1668C | 41464-42-0 | 8144 | LDW23-PS2 | LDW23-PS2-02-W | No | 1269066 | 201789 | NAD83 | WA-N NAD83 | Passive sampler | LDWAOC4 SW PS2023-WSC
LDWAOC4 SW PS 2023 Calc Water | LDW AOC4 SW Passive Sampler 2023 Calculated Water Results (Periodic Mon.) | PS2 (Lineage Logistics) | LDW23-PS2-02-W | Water results calculated from passive sampler data | Surface water (calculated) | 2023-09-05 12:20 | PCBs | PCB-073 | D | 0.00698 U | 0.00698 | 0.00349 | U | pg/L | NA | No | 3 | EPA 1668C | 74338-23-1 | 8146 | LDW23-PS2 | LDW23-PS2-02-W | No | 1269066 | 201789 | NAD83 | WA-N NAD83 | Passive sampler | LDWAOC4 SW PS2023-WSC
LDWAOC4 SW PS 2023 Calc Water | LDW AOC4 SW Passive Sampler 2023 Calculated Water Results (Periodic Mon.) | PS2 (Lineage Logistics) | LDW23-PS2-02-W | Water results calculated from passive sampler data | Surface water (calculated) | 2023-09-05 12:20 | PCBs | PCB-074 | D | C61 |  |  | C | pg/L | NA | Yes | 0 | EPA 1668C | 32690-93-0 | 8148 | LDW23-PS2 | LDW23-PS2-02-W | No | 1269066 | 201789 | NAD83 | WA-N NAD83 | Passive sampler | LDWAOC4 SW PS2023-WSC
LDWAOC4 SW PS 2023 Calc Water | LDW AOC4 SW Passive Sampler 2023 Calculated Water Results (Periodic Mon.) | PS2 (Lineage Logistics) | LDW23-PS2-02-W | Water results calculated from passive sampler data | Surface water (calculated) | 2023-09-05 12:20 | PCBs | PCB-075 | D | C59 |  |  | C | pg/L | NA | Yes | 0 | EPA 1668C | 32598-12-2 | 8150 | LDW23-PS2 | LDW23-PS2-02-W | No | 1269066 | 201789 | NAD83 | WA-N NAD83 | Passive sampler | LDWAOC4 SW PS2023-WSC
LDWAOC4 SW PS 2023 Calc Water | LDW AOC4 SW Passive Sampler 2023 Calculated Water Results (Periodic Mon.) | PS2 (Lineage Logistics) | LDW23-PS2-02-W | Water results calculated from passive sampler data | Surface water (calculated) | 2023-09-05 12:20 | PCBs | PCB-076 | D | C61 |  |  | C | pg/L | NA | Yes | 0 | EPA 1668C | 70362-48-0 | 8152 | LDW23-PS2 | LDW23-PS2-02-W | No | 1269066 | 201789 | NAD83 | WA-N NAD83 | Passive sampler | LDWAOC4 SW PS2023-WSC
LDWAOC4 SW PS 2023 Calc Water | LDW AOC4 SW Passive Sampler 2023 Calculated Water Results (Periodic Mon.) | PS2 (Lineage Logistics) | LDW23-PS2-02-W | Water results calculated from passive sampler data | Surface water (calculated) | 2023-09-05 12:20 | PCBs | PCB-077 | D | 2.74 | 2.74 | 2.74 |  | pg/L | NA | Yes | 3 | EPA 1668C | 32598-13-3 | 8154 | LDW23-PS2 | LDW23-PS2-02-W | No | 1269066 | 201789 | NAD83 | WA-N NAD83 | Passive sampler | LDWAOC4 SW PS2023-WSC
LDWAOC4 SW PS 2023 Calc Water | LDW AOC4 SW Passive Sampler 2023 Calculated Water Results (Periodic Mon.) | PS2 (Lineage Logistics) | LDW23-PS2-02-W | Water results calculated from passive sampler data | Surface water (calculated) | 2023-09-05 12:20 | PCBs | PCB-078 | D | 0.0154 U | 0.0154 | 0.0077 | U | pg/L | NA | No | 3 | EPA 1668C | 70362-49-1 | 8156 | LDW23-PS2 | LDW23-PS2-02-W | No | 1269066 | 201789 | NAD83 | WA-N NAD83 | Passive sampler | LDWAOC4 SW PS2023-WSC
LDWAOC4 SW PS 2023 Calc Water | LDW AOC4 SW Passive Sampler 2023 Calculated Water Results (Periodic Mon.) | PS2 (Lineage Logistics) | LDW23-PS2-02-W | Water results calculated from passive sampler data | Surface water (calculated) | 2023-09-05 12:20 | PCBs | PCB-079 | D | 0.681 | 0.681 | 0.681 |  | pg/L | NA | Yes | 3 | EPA 1668C | 41464-48-6 | 8158 | LDW23-PS2 | LDW23-PS2-02-W | No | 1269066 | 201789 | NAD83 | WA-N NAD83 | Passive sampler | LDWAOC4 SW PS2023-WSC
LDWAOC4 SW PS 2023 Calc Water | LDW AOC4 SW Passive Sampler 2023 Calculated Water Results (Periodic Mon.) | PS2 (Lineage Logistics) | LDW23-PS2-02-W | Water results calculated from passive sampler data | Surface water (calculated) | 2023-09-05 12:20 | PCBs | PCB-080 | D | 0.0108 U | 0.0108 | 0.0054 | U | pg/L | NA | No | 3 | EPA 1668C | 33284-52-5 | 8160 | LDW23-PS2 | LDW23-PS2-02-W | No | 1269066 | 201789 | NAD83 | WA-N NAD83 | Passive sampler | LDWAOC4 SW PS2023-WSC
LDWAOC4 SW PS 2023 Calc Water | LDW AOC4 SW Passive Sampler 2023 Calculated Water Results (Periodic Mon.) | PS2 (Lineage Logistics) | LDW23-PS2-02-W | Water results calculated from passive sampler data | Surface water (calculated) | 2023-09-05 12:20 | PCBs | PCB-081 | D | 0.203 J | 0.203 | 0.203 | J | pg/L | NA | Yes | 3 | EPA 1668C | 70362-50-4 | 8162 | LDW23-PS2 | LDW23-PS2-02-W | No | 1269066 | 201789 | NAD83 | WA-N NAD83 | Passive sampler | LDWAOC4 SW PS2023-WSC
LDWAOC4 SW PS 2023 Calc Water | LDW AOC4 SW Passive Sampler 2023 Calculated Water Results (Periodic Mon.) | PS2 (Lineage Logistics) | LDW23-PS2-02-W | Water results calculated from passive sampler data | Surface water (calculated) | 2023-09-05 12:20 | PCBs | PCB-082 | D | 9.61 | 9.61 | 9.61 |  | pg/L | NA | Yes | 3 | EPA 1668C | 52663-62-4 | 8164 | LDW23-PS2 | LDW23-PS2-02-W | No | 1269066 | 201789 | NAD83 | WA-N NAD83 | Passive sampler | LDWAOC4 SW PS2023-WSC
LDWAOC4 SW PS 2023 Calc Water | LDW AOC4 SW Passive Sampler 2023 Calculated Water Results (Periodic Mon.) | PS2 (Lineage Logistics) | LDW23-PS2-02-W | Water results calculated from passive sampler data | Surface water (calculated) | 2023-09-05 12:20 | PCBs | PCB-083 | D | 55.3 C | 55.3 | 55.3 | C | pg/L | NA | Yes | 3 | EPA 1668C | 60145-20-2 | 8166 | LDW23-PS2 | LDW23-PS2-02-W | No | 1269066 | 201789 | NAD83 | WA-N NAD83 | Passive sampler | LDWAOC4 SW PS2023-WSC
LDWAOC4 SW PS 2023 Calc Water | LDW AOC4 SW Passive Sampler 2023 Calculated Water Results (Periodic Mon.) | PS2 (Lineage Logistics) | LDW23-PS2-02-W | Water results calculated from passive sampler data | Surface water (calculated) | 2023-09-05 12:20 | PCBs | PCB-084 | D | 26.3 | 26.3 | 26.3 |  | pg/L | NA | Yes | 3 | EPA 1668C | 52663-60-2 | 8168 | LDW23-PS2 | LDW23-PS2-02-W | No | 1269066 | 201789 | NAD83 | WA-N NAD83 | Passive sampler | LDWAOC4 SW PS2023-WSC
LDWAOC4 SW PS 2023 Calc Water | LDW AOC4 SW Passive Sampler 2023 Calculated Water Results (Periodic Mon.) | PS2 (Lineage Logistics) | LDW23-PS2-02-W | Water results calculated from passive sampler data | Surface water (calculated) | 2023-09-05 12:20 | PCBs | PCB-085 | D | 14.5 C | 14.5 | 14.5 | C | pg/L | NA | Yes | 3 | EPA 1668C | 65510-45-4 | 8170 | LDW23-PS2 | LDW23-PS2-02-W | No | 1269066 | 201789 | NAD83 | WA-N NAD83 | Passive sampler | LDWAOC4 SW PS2023-WSC
LDWAOC4 SW PS 2023 Calc Water | LDW AOC4 SW Passive Sampler 2023 Calculated Water Results (Periodic Mon.) | PS2 (Lineage Logistics) | LDW23-PS2-02-W | Water results calculated from passive sampler data | Surface water (calculated) | 2023-09-05 12:20 | PCBs | PCB-086 | D | 60.2 C | 60.2 | 60.2 | C | pg/L | NA | Yes | 3 | EPA 1668C | 55312-69-1 | 8172 | LDW23-PS2 | LDW23-PS2-02-W | No | 1269066 | 201789 | NAD83 | WA-N NAD83 | Passive sampler | LDWAOC4 SW PS2023-WSC
LDWAOC4 SW PS 2023 Calc Water | LDW AOC4 SW Passive Sampler 2023 Calculated Water Results (Periodic Mon.) | PS2 (Lineage Logistics) | LDW23-PS2-02-W | Water results calculated from passive sampler data | Surface water (calculated) | 2023-09-05 12:20 | PCBs | PCB-087 | D | C86 |  |  | C | pg/L | NA | Yes | 0 | EPA 1668C | 38380-02-8 | 8174 | LDW23-PS2 | LDW23-PS2-02-W | No | 1269066 | 201789 | NAD83 | WA-N NAD83 | Passive sampler | LDWAOC4 SW PS2023-WSC
LDWAOC4 SW PS 2023 Calc Water | LDW AOC4 SW Passive Sampler 2023 Calculated Water Results (Periodic Mon.) | PS2 (Lineage Logistics) | LDW23-PS2-02-W | Water results calculated from passive sampler data | Surface water (calculated) | 2023-09-05 12:20 | PCBs | PCB-088 | D | 17.1 C | 17.1 | 17.1 | C | pg/L | NA | Yes | 3 | EPA 1668C | 55215-17-3 | 8176 | LDW23-PS2 | LDW23-PS2-02-W | No | 1269066 | 201789 | NAD83 | WA-N NAD83 | Passive sampler | LDWAOC4 SW PS2023-WSC
LDWAOC4 SW PS 2023 Calc Water | LDW AOC4 SW Passive Sampler 2023 Calculated Water Results (Periodic Mon.) | PS2 (Lineage Logistics) | LDW23-PS2-02-W | Water results calculated from passive sampler data | Surface water (calculated) | 2023-09-05 12:20 | PCBs | PCB-089 | D | 1.31 | 1.31 | 1.31 |  | pg/L | NA | Yes | 3 | EPA 1668C | 73575-57-2 | 8178 | LDW23-PS2 | LDW23-PS2-02-W | No | 1269066 | 201789 | NAD83 | WA-N NAD83 | Passive sampler | LDWAOC4 SW PS2023-WSC
LDWAOC4 SW PS 2023 Calc Water | LDW AOC4 SW Passive Sampler 2023 Calculated Water Results (Periodic Mon.) | PS2 (Lineage Logistics) | LDW23-PS2-02-W | Water results calculated from passive sampler data | Surface water (calculated) | 2023-09-05 12:20 | PCBs | PCB-090 | D | 82.3 C | 82.3 | 82.3 | C | pg/L | NA | Yes | 3 | EPA 1668C | 68194-07-0 | 8180 | LDW23-PS2 | LDW23-PS2-02-W | No | 1269066 | 201789 | NAD83 | WA-N NAD83 | Passive sampler | LDWAOC4 SW PS2023-WSC
LDWAOC4 SW PS 2023 Calc Water | LDW AOC4 SW Passive Sampler 2023 Calculated Water Results (Periodic Mon.) | PS2 (Lineage Logistics) | LDW23-PS2-02-W | Water results calculated from passive sampler data | Surface water (calculated) | 2023-09-05 12:20 | PCBs | PCB-091 | D | C88 |  |  | C | pg/L | NA | Yes | 0 | EPA 1668C | 68194-05-8 | 8182 | LDW23-PS2 | LDW23-PS2-02-W | No | 1269066 | 201789 | NAD83 | WA-N NAD83 | Passive sampler | LDWAOC4 SW PS2023-WSC
LDWAOC4 SW PS 2023 Calc Water | LDW AOC4 SW Passive Sampler 2023 Calculated Water Results (Periodic Mon.) | PS2 (Lineage Logistics) | LDW23-PS2-02-W | Water results calculated from passive sampler data | Surface water (calculated) | 2023-09-05 12:20 | PCBs | PCB-092 | D | 16.7 | 16.7 | 16.7 |  | pg/L | NA | Yes | 3 | EPA 1668C | 52663-61-3 | 8184 | LDW23-PS2 | LDW23-PS2-02-W | No | 1269066 | 201789 | NAD83 | WA-N NAD83 | Passive sampler | LDWAOC4 SW PS2023-WSC
LDWAOC4 SW PS 2023 Calc Water | LDW AOC4 SW Passive Sampler 2023 Calculated Water Results (Periodic Mon.) | PS2 (Lineage Logistics) | LDW23-PS2-02-W | Water results calculated from passive sampler data | Surface water (calculated) | 2023-09-05 12:20 | PCBs | PCB-093 | D | 102 C | 102 | 102 | C | pg/L | NA | Yes | 3 | EPA 1668C | 73575-56-1 | 8186 | LDW23-PS2 | LDW23-PS2-02-W | No | 1269066 | 201789 | NAD83 | WA-N NAD83 | Passive sampler | LDWAOC4 SW PS2023-WSC
LDWAOC4 SW PS 2023 Calc Water | LDW AOC4 SW Passive Sampler 2023 Calculated Water Results (Periodic Mon.) | PS2 (Lineage Logistics) | LDW23-PS2-02-W | Water results calculated from passive sampler data | Surface water (calculated) | 2023-09-05 12:20 | PCBs | PCB-094 | D | 0.580 | 0.58 | 0.58 |  | pg/L | NA | Yes | 3 | EPA 1668C | 73575-55-0 | 8188 | LDW23-PS2 | LDW23-PS2-02-W | No | 1269066 | 201789 | NAD83 | WA-N NAD83 | Passive sampler | LDWAOC4 SW PS2023-WSC
LDWAOC4 SW PS 2023 Calc Water | LDW AOC4 SW Passive Sampler 2023 Calculated Water Results (Periodic Mon.) | PS2 (Lineage Logistics) | LDW23-PS2-02-W | Water results calculated from passive sampler data | Surface water (calculated) | 2023-09-05 12:20 | PCBs | PCB-095 | D | C93 |  |  | C | pg/L | NA | Yes | 0 | EPA 1668C | 38379-99-6 | 8190 | LDW23-PS2 | LDW23-PS2-02-W | No | 1269066 | 201789 | NAD83 | WA-N NAD83 | Passive sampler | LDWAOC4 SW PS2023-WSC
LDWAOC4 SW PS 2023 Calc Water | LDW AOC4 SW Passive Sampler 2023 Calculated Water Results (Periodic Mon.) | PS2 (Lineage Logistics) | LDW23-PS2-02-W | Water results calculated from passive sampler data | Surface water (calculated) | 2023-09-05 12:20 | PCBs | PCB-096 | D | 1.39 | 1.39 | 1.39 |  | pg/L | NA | Yes | 3 | EPA 1668C | 73575-54-9 | 8192 | LDW23-PS2 | LDW23-PS2-02-W | No | 1269066 | 201789 | NAD83 | WA-N NAD83 | Passive sampler | LDWAOC4 SW PS2023-WSC
LDWAOC4 SW PS 2023 Calc Water | LDW AOC4 SW Passive Sampler 2023 Calculated Water Results (Periodic Mon.) | PS2 (Lineage Logistics) | LDW23-PS2-02-W | Water results calculated from passive sampler data | Surface water (calculated) | 2023-09-05 12:20 | PCBs | PCB-097 | D | C86 |  |  | C | pg/L | NA | Yes | 0 | EPA 1668C | 41464-51-1 | 8194 | LDW23-PS2 | LDW23-PS2-02-W | No | 1269066 | 201789 | NAD83 | WA-N NAD83 | Passive sampler | LDWAOC4 SW PS2023-WSC
LDWAOC4 SW PS 2023 Calc Water | LDW AOC4 SW Passive Sampler 2023 Calculated Water Results (Periodic Mon.) | PS2 (Lineage Logistics) | LDW23-PS2-02-W | Water results calculated from passive sampler data | Surface water (calculated) | 2023-09-05 12:20 | PCBs | PCB-098 | D | C93 |  |  | C | pg/L | NA | Yes | 0 | EPA 1668C | 60233-25-2 | 8196 | LDW23-PS2 | LDW23-PS2-02-W | No | 1269066 | 201789 | NAD83 | WA-N NAD83 | Passive sampler | LDWAOC4 SW PS2023-WSC
LDWAOC4 SW PS 2023 Calc Water | LDW AOC4 SW Passive Sampler 2023 Calculated Water Results (Periodic Mon.) | PS2 (Lineage Logistics) | LDW23-PS2-02-W | Water results calculated from passive sampler data | Surface water (calculated) | 2023-09-05 12:20 | PCBs | PCB-099 | D | C83 |  |  | C | pg/L | NA | Yes | 0 | EPA 1668C | 38380-01-7 | 8198 | LDW23-PS2 | LDW23-PS2-02-W | No | 1269066 | 201789 | NAD83 | WA-N NAD83 | Passive sampler | LDWAOC4 SW PS2023-WSC
LDWAOC4 SW PS 2023 Calc Water | LDW AOC4 SW Passive Sampler 2023 Calculated Water Results (Periodic Mon.) | PS2 (Lineage Logistics) | LDW23-PS2-02-W | Water results calculated from passive sampler data | Surface water (calculated) | 2023-09-05 12:20 | PCBs | PCB-100 | D | C93 |  |  | C | pg/L | NA | Yes | 0 | EPA 1668C | 39485-83-1 | 8200 | LDW23-PS2 | LDW23-PS2-02-W | No | 1269066 | 201789 | NAD83 | WA-N NAD83 | Passive sampler | LDWAOC4 SW PS2023-WSC
LDWAOC4 SW PS 2023 Calc Water | LDW AOC4 SW Passive Sampler 2023 Calculated Water Results (Periodic Mon.) | PS2 (Lineage Logistics) | LDW23-PS2-02-W | Water results calculated from passive sampler data | Surface water (calculated) | 2023-09-05 12:20 | PCBs | PCB-101 | D | C90 |  |  | C | pg/L | NA | Yes | 0 | EPA 1668C | 37680-73-2 | 8202 | LDW23-PS2 | LDW23-PS2-02-W | No | 1269066 | 201789 | NAD83 | WA-N NAD83 | Passive sampler | LDWAOC4 SW PS2023-WSC
LDWAOC4 SW PS 2023 Calc Water | LDW AOC4 SW Passive Sampler 2023 Calculated Water Results (Periodic Mon.) | PS2 (Lineage Logistics) | LDW23-PS2-02-W | Water results calculated from passive sampler data | Surface water (calculated) | 2023-09-05 12:20 | PCBs | PCB-102 | D | C93 |  |  | C | pg/L | NA | Yes | 0 | EPA 1668C | 68194-06-9 | 8204 | LDW23-PS2 | LDW23-PS2-02-W | No | 1269066 | 201789 | NAD83 | WA-N NAD83 | Passive sampler | LDWAOC4 SW PS2023-WSC
LDWAOC4 SW PS 2023 Calc Water | LDW AOC4 SW Passive Sampler 2023 Calculated Water Results (Periodic Mon.) | PS2 (Lineage Logistics) | LDW23-PS2-02-W | Water results calculated from passive sampler data | Surface water (calculated) | 2023-09-05 12:20 | PCBs | PCB-103 | D | 1.63 | 1.63 | 1.63 |  | pg/L | NA | Yes | 3 | EPA 1668C | 60145-21-3 | 8206 | LDW23-PS2 | LDW23-PS2-02-W | No | 1269066 | 201789 | NAD83 | WA-N NAD83 | Passive sampler | LDWAOC4 SW PS2023-WSC
LDWAOC4 SW PS 2023 Calc Water | LDW AOC4 SW Passive Sampler 2023 Calculated Water Results (Periodic Mon.) | PS2 (Lineage Logistics) | LDW23-PS2-02-W | Water results calculated from passive sampler data | Surface water (calculated) | 2023-09-05 12:20 | PCBs | PCB-104 | D | 0.0539 | 0.0539 | 0.0539 |  | pg/L | NA | Yes | 3 | EPA 1668C | 56558-16-8 | 8208 | LDW23-PS2 | LDW23-PS2-02-W | No | 1269066 | 201789 | NAD83 | WA-N NAD83 | Passive sampler | LDWAOC4 SW PS2023-WSC
LDWAOC4 SW PS 2023 Calc Water | LDW AOC4 SW Passive Sampler 2023 Calculated Water Results (Periodic Mon.) | PS2 (Lineage Logistics) | LDW23-PS2-02-W | Water results calculated from passive sampler data | Surface water (calculated) | 2023-09-05 12:20 | PCBs | PCB-105 | D | 13.3 | 13.3 | 13.3 |  | pg/L | NA | Yes | 3 | EPA 1668C | 32598-14-4 | 8210 | LDW23-PS2 | LDW23-PS2-02-W | No | 1269066 | 201789 | NAD83 | WA-N NAD83 | Passive sampler | LDWAOC4 SW PS2023-WSC
LDWAOC4 SW PS 2023 Calc Water | LDW AOC4 SW Passive Sampler 2023 Calculated Water Results (Periodic Mon.) | PS2 (Lineage Logistics) | LDW23-PS2-02-W | Water results calculated from passive sampler data | Surface water (calculated) | 2023-09-05 12:20 | PCBs | PCB-106 | D | 0.00820 U | 0.0082 | 0.0041 | U | pg/L | NA | No | 3 | EPA 1668C | 70424-69-0 | 8212 | LDW23-PS2 | LDW23-PS2-02-W | No | 1269066 | 201789 | NAD83 | WA-N NAD83 | Passive sampler | LDWAOC4 SW PS2023-WSC
LDWAOC4 SW PS 2023 Calc Water | LDW AOC4 SW Passive Sampler 2023 Calculated Water Results (Periodic Mon.) | PS2 (Lineage Logistics) | LDW23-PS2-02-W | Water results calculated from passive sampler data | Surface water (calculated) | 2023-09-05 12:20 | PCBs | PCB-107 | D | 2.92 | 2.92 | 2.92 |  | pg/L | NA | Yes | 3 | EPA 1668C | 70424-68-9 | 8214 | LDW23-PS2 | LDW23-PS2-02-W | No | 1269066 | 201789 | NAD83 | WA-N NAD83 | Passive sampler | LDWAOC4 SW PS2023-WSC
LDWAOC4 SW PS 2023 Calc Water | LDW AOC4 SW Passive Sampler 2023 Calculated Water Results (Periodic Mon.) | PS2 (Lineage Logistics) | LDW23-PS2-02-W | Water results calculated from passive sampler data | Surface water (calculated) | 2023-09-05 12:20 | PCBs | PCB-108 | D | 1.58 C | 1.58 | 1.58 | C | pg/L | NA | Yes | 3 | EPA 1668C | 70362-41-3 | 8216 | LDW23-PS2 | LDW23-PS2-02-W | No | 1269066 | 201789 | NAD83 | WA-N NAD83 | Passive sampler | LDWAOC4 SW PS2023-WSC
LDWAOC4 SW PS 2023 Calc Water | LDW AOC4 SW Passive Sampler 2023 Calculated Water Results (Periodic Mon.) | PS2 (Lineage Logistics) | LDW23-PS2-02-W | Water results calculated from passive sampler data | Surface water (calculated) | 2023-09-05 12:20 | PCBs | PCB-109 | D | C86 |  |  | C | pg/L | NA | Yes | 0 | EPA 1668C | 74472-35-8 | 8218 | LDW23-PS2 | LDW23-PS2-02-W | No | 1269066 | 201789 | NAD83 | WA-N NAD83 | Passive sampler | LDWAOC4 SW PS2023-WSC
LDWAOC4 SW PS 2023 Calc Water | LDW AOC4 SW Passive Sampler 2023 Calculated Water Results (Periodic Mon.) | PS2 (Lineage Logistics) | LDW23-PS2-02-W | Water results calculated from passive sampler data | Surface water (calculated) | 2023-09-05 12:20 | PCBs | PCB-110 | D | 66.7 C | 66.7 | 66.7 | C | pg/L | NA | Yes | 3 | EPA 1668C | 38380-03-9 | 8220 | LDW23-PS2 | LDW23-PS2-02-W | No | 1269066 | 201789 | NAD83 | WA-N NAD83 | Passive sampler | LDWAOC4 SW PS2023-WSC
LDWAOC4 SW PS 2023 Calc Water | LDW AOC4 SW Passive Sampler 2023 Calculated Water Results (Periodic Mon.) | PS2 (Lineage Logistics) | LDW23-PS2-02-W | Water results calculated from passive sampler data | Surface water (calculated) | 2023-09-05 12:20 | PCBs | PCB-111 | D | 0.0412 J | 0.0412 | 0.0412 | J | pg/L | NA | Yes | 3 | EPA 1668C | 39635-32-0 | 8222 | LDW23-PS2 | LDW23-PS2-02-W | No | 1269066 | 201789 | NAD83 | WA-N NAD83 | Passive sampler | LDWAOC4 SW PS2023-WSC
LDWAOC4 SW PS 2023 Calc Water | LDW AOC4 SW Passive Sampler 2023 Calculated Water Results (Periodic Mon.) | PS2 (Lineage Logistics) | LDW23-PS2-02-W | Water results calculated from passive sampler data | Surface water (calculated) | 2023-09-05 12:20 | PCBs | PCB-112 | D | 0.0296 U | 0.0296 | 0.0148 | U | pg/L | NA | No | 3 | EPA 1668C | 74472-36-9 | 8224 | LDW23-PS2 | LDW23-PS2-02-W | No | 1269066 | 201789 | NAD83 | WA-N NAD83 | Passive sampler | LDWAOC4 SW PS2023-WSC
LDWAOC4 SW PS 2023 Calc Water | LDW AOC4 SW Passive Sampler 2023 Calculated Water Results (Periodic Mon.) | PS2 (Lineage Logistics) | LDW23-PS2-02-W | Water results calculated from passive sampler data | Surface water (calculated) | 2023-09-05 12:20 | PCBs | PCB-113 | D | C90 |  |  | C | pg/L | NA | Yes | 0 | EPA 1668C | 68194-10-5 | 8226 | LDW23-PS2 | LDW23-PS2-02-W | No | 1269066 | 201789 | NAD83 | WA-N NAD83 | Passive sampler | LDWAOC4 SW PS2023-WSC
LDWAOC4 SW PS 2023 Calc Water | LDW AOC4 SW Passive Sampler 2023 Calculated Water Results (Periodic Mon.) | PS2 (Lineage Logistics) | LDW23-PS2-02-W | Water results calculated from passive sampler data | Surface water (calculated) | 2023-09-05 12:20 | PCBs | PCB-114 | D | 1.04 | 1.04 | 1.04 |  | pg/L | NA | Yes | 3 | EPA 1668C | 74472-37-0 | 8228 | LDW23-PS2 | LDW23-PS2-02-W | No | 1269066 | 201789 | NAD83 | WA-N NAD83 | Passive sampler | LDWAOC4 SW PS2023-WSC
LDWAOC4 SW PS 2023 Calc Water | LDW AOC4 SW Passive Sampler 2023 Calculated Water Results (Periodic Mon.) | PS2 (Lineage Logistics) | LDW23-PS2-02-W | Water results calculated from passive sampler data | Surface water (calculated) | 2023-09-05 12:20 | PCBs | PCB-115 | D | C110 |  |  | C | pg/L | NA | Yes | 0 | EPA 1668C | 74472-38-1 | 8230 | LDW23-PS2 | LDW23-PS2-02-W | No | 1269066 | 201789 | NAD83 | WA-N NAD83 | Passive sampler | LDWAOC4 SW PS2023-WSC
LDWAOC4 SW PS 2023 Calc Water | LDW AOC4 SW Passive Sampler 2023 Calculated Water Results (Periodic Mon.) | PS2 (Lineage Logistics) | LDW23-PS2-02-W | Water results calculated from passive sampler data | Surface water (calculated) | 2023-09-05 12:20 | PCBs | PCB-116 | D | C85 |  |  | C | pg/L | NA | Yes | 0 | EPA 1668C | 18259-05-7 | 8232 | LDW23-PS2 | LDW23-PS2-02-W | No | 1269066 | 201789 | NAD83 | WA-N NAD83 | Passive sampler | LDWAOC4 SW PS2023-WSC
LDWAOC4 SW PS 2023 Calc Water | LDW AOC4 SW Passive Sampler 2023 Calculated Water Results (Periodic Mon.) | PS2 (Lineage Logistics) | LDW23-PS2-02-W | Water results calculated from passive sampler data | Surface water (calculated) | 2023-09-05 12:20 | PCBs | PCB-117 | D | C85 |  |  | C | pg/L | NA | Yes | 0 | EPA 1668C | 68194-11-6 | 8234 | LDW23-PS2 | LDW23-PS2-02-W | No | 1269066 | 201789 | NAD83 | WA-N NAD83 | Passive sampler | LDWAOC4 SW PS2023-WSC
LDWAOC4 SW PS 2023 Calc Water | LDW AOC4 SW Passive Sampler 2023 Calculated Water Results (Periodic Mon.) | PS2 (Lineage Logistics) | LDW23-PS2-02-W | Water results calculated from passive sampler data | Surface water (calculated) | 2023-09-05 12:20 | PCBs | PCB-118 | D | 35.6 | 35.6 | 35.6 |  | pg/L | NA | Yes | 3 | EPA 1668C | 31508-00-6 | 8236 | LDW23-PS2 | LDW23-PS2-02-W | No | 1269066 | 201789 | NAD83 | WA-N NAD83 | Passive sampler | LDWAOC4 SW PS2023-WSC
LDWAOC4 SW PS 2023 Calc Water | LDW AOC4 SW Passive Sampler 2023 Calculated Water Results (Periodic Mon.) | PS2 (Lineage Logistics) | LDW23-PS2-02-W | Water results calculated from passive sampler data | Surface water (calculated) | 2023-09-05 12:20 | PCBs | PCB-119 | D | C86 |  |  | C | pg/L | NA | Yes | 0 | EPA 1668C | 56558-17-9 | 8238 | LDW23-PS2 | LDW23-PS2-02-W | No | 1269066 | 201789 | NAD83 | WA-N NAD83 | Passive sampler | LDWAOC4 SW PS2023-WSC
LDWAOC4 SW PS 2023 Calc Water | LDW AOC4 SW Passive Sampler 2023 Calculated Water Results (Periodic Mon.) | PS2 (Lineage Logistics) | LDW23-PS2-02-W | Water results calculated from passive sampler data | Surface water (calculated) | 2023-09-05 12:20 | PCBs | PCB-120 | D | 0.210 | 0.21 | 0.21 |  | pg/L | NA | Yes | 3 | EPA 1668C | 68194-12-7 | 8240 | LDW23-PS2 | LDW23-PS2-02-W | No | 1269066 | 201789 | NAD83 | WA-N NAD83 | Passive sampler | LDWAOC4 SW PS2023-WSC
LDWAOC4 SW PS 2023 Calc Water | LDW AOC4 SW Passive Sampler 2023 Calculated Water Results (Periodic Mon.) | PS2 (Lineage Logistics) | LDW23-PS2-02-W | Water results calculated from passive sampler data | Surface water (calculated) | 2023-09-05 12:20 | PCBs | PCB-121 | D | 0.0238 U | 0.0238 | 0.0119 | U | pg/L | NA | No | 3 | EPA 1668C | 56558-18-0 | 8242 | LDW23-PS2 | LDW23-PS2-02-W | No | 1269066 | 201789 | NAD83 | WA-N NAD83 | Passive sampler | LDWAOC4 SW PS2023-WSC
LDWAOC4 SW PS 2023 Calc Water | LDW AOC4 SW Passive Sampler 2023 Calculated Water Results (Periodic Mon.) | PS2 (Lineage Logistics) | LDW23-PS2-02-W | Water results calculated from passive sampler data | Surface water (calculated) | 2023-09-05 12:20 | PCBs | PCB-122 | D | 0.508 | 0.508 | 0.508 |  | pg/L | NA | Yes | 3 | EPA 1668C | 76842-07-4 | 8244 | LDW23-PS2 | LDW23-PS2-02-W | No | 1269066 | 201789 | NAD83 | WA-N NAD83 | Passive sampler | LDWAOC4 SW PS2023-WSC
LDWAOC4 SW PS 2023 Calc Water | LDW AOC4 SW Passive Sampler 2023 Calculated Water Results (Periodic Mon.) | PS2 (Lineage Logistics) | LDW23-PS2-02-W | Water results calculated from passive sampler data | Surface water (calculated) | 2023-09-05 12:20 | PCBs | PCB-123 | D | 0.651 J | 0.651 | 0.651 | J | pg/L | NA | Yes | 3 | EPA 1668C | 65510-44-3 | 8246 | LDW23-PS2 | LDW23-PS2-02-W | No | 1269066 | 201789 | NAD83 | WA-N NAD83 | Passive sampler | LDWAOC4 SW PS2023-WSC
LDWAOC4 SW PS 2023 Calc Water | LDW AOC4 SW Passive Sampler 2023 Calculated Water Results (Periodic Mon.) | PS2 (Lineage Logistics) | LDW23-PS2-02-W | Water results calculated from passive sampler data | Surface water (calculated) | 2023-09-05 12:20 | PCBs | PCB-124 | D | C108 |  |  | C | pg/L | NA | Yes | 0 | EPA 1668C | 70424-70-3 | 8248 | LDW23-PS2 | LDW23-PS2-02-W | No | 1269066 | 201789 | NAD83 | WA-N NAD83 | Passive sampler | LDWAOC4 SW PS2023-WSC
LDWAOC4 SW PS 2023 Calc Water | LDW AOC4 SW Passive Sampler 2023 Calculated Water Results (Periodic Mon.) | PS2 (Lineage Logistics) | LDW23-PS2-02-W | Water results calculated from passive sampler data | Surface water (calculated) | 2023-09-05 12:20 | PCBs | PCB-125 | D | C86 |  |  | C | pg/L | NA | Yes | 0 | EPA 1668C | 74472-39-2 | 8250 | LDW23-PS2 | LDW23-PS2-02-W | No | 1269066 | 201789 | NAD83 | WA-N NAD83 | Passive sampler | LDWAOC4 SW PS2023-WSC
LDWAOC4 SW PS 2023 Calc Water | LDW AOC4 SW Passive Sampler 2023 Calculated Water Results (Periodic Mon.) | PS2 (Lineage Logistics) | LDW23-PS2-02-W | Water results calculated from passive sampler data | Surface water (calculated) | 2023-09-05 12:20 | PCBs | PCB-126 | D | 0.0563 J | 0.0563 | 0.0563 | J | pg/L | NA | Yes | 3 | EPA 1668C | 57465-28-8 | 8252 | LDW23-PS2 | LDW23-PS2-02-W | No | 1269066 | 201789 | NAD83 | WA-N NAD83 | Passive sampler | LDWAOC4 SW PS2023-WSC
LDWAOC4 SW PS 2023 Calc Water | LDW AOC4 SW Passive Sampler 2023 Calculated Water Results (Periodic Mon.) | PS2 (Lineage Logistics) | LDW23-PS2-02-W | Water results calculated from passive sampler data | Surface water (calculated) | 2023-09-05 12:20 | PCBs | PCB-127 | D | 0.0562 | 0.0562 | 0.0562 |  | pg/L | NA | Yes | 3 | EPA 1668C | 39635-33-1 | 8254 | LDW23-PS2 | LDW23-PS2-02-W | No | 1269066 | 201789 | NAD83 | WA-N NAD83 | Passive sampler | LDWAOC4 SW PS2023-WSC
LDWAOC4 SW PS 2023 Calc Water | LDW AOC4 SW Passive Sampler 2023 Calculated Water Results (Periodic Mon.) | PS2 (Lineage Logistics) | LDW23-PS2-02-W | Water results calculated from passive sampler data | Surface water (calculated) | 2023-09-05 12:20 | PCBs | PCB-128 | D | 6.96 C | 6.96 | 6.96 | C | pg/L | NA | Yes | 3 | EPA 1668C | 38380-07-3 | 8256 | LDW23-PS2 | LDW23-PS2-02-W | No | 1269066 | 201789 | NAD83 | WA-N NAD83 | Passive sampler | LDWAOC4 SW PS2023-WSC
LDWAOC4 SW PS 2023 Calc Water | LDW AOC4 SW Passive Sampler 2023 Calculated Water Results (Periodic Mon.) | PS2 (Lineage Logistics) | LDW23-PS2-02-W | Water results calculated from passive sampler data | Surface water (calculated) | 2023-09-05 12:20 | PCBs | PCB-129 | D | 47.7 C | 47.7 | 47.7 | C | pg/L | NA | Yes | 3 | EPA 1668C | 55215-18-4 | 8258 | LDW23-PS2 | LDW23-PS2-02-W | No | 1269066 | 201789 | NAD83 | WA-N NAD83 | Passive sampler | LDWAOC4 SW PS2023-WSC
LDWAOC4 SW PS 2023 Calc Water | LDW AOC4 SW Passive Sampler 2023 Calculated Water Results (Periodic Mon.) | PS2 (Lineage Logistics) | LDW23-PS2-02-W | Water results calculated from passive sampler data | Surface water (calculated) | 2023-09-05 12:20 | PCBs | PCB-130 | D | 2.68 | 2.68 | 2.68 |  | pg/L | NA | Yes | 3 | EPA 1668C | 52663-66-8 | 8260 | LDW23-PS2 | LDW23-PS2-02-W | No | 1269066 | 201789 | NAD83 | WA-N NAD83 | Passive sampler | LDWAOC4 SW PS2023-WSC
LDWAOC4 SW PS 2023 Calc Water | LDW AOC4 SW Passive Sampler 2023 Calculated Water Results (Periodic Mon.) | PS2 (Lineage Logistics) | LDW23-PS2-02-W | Water results calculated from passive sampler data | Surface water (calculated) | 2023-09-05 12:20 | PCBs | PCB-131 | D | 0.694 | 0.694 | 0.694 |  | pg/L | NA | Yes | 3 | EPA 1668C | 61798-70-7 | 8262 | LDW23-PS2 | LDW23-PS2-02-W | No | 1269066 | 201789 | NAD83 | WA-N NAD83 | Passive sampler | LDWAOC4 SW PS2023-WSC
LDWAOC4 SW PS 2023 Calc Water | LDW AOC4 SW Passive Sampler 2023 Calculated Water Results (Periodic Mon.) | PS2 (Lineage Logistics) | LDW23-PS2-02-W | Water results calculated from passive sampler data | Surface water (calculated) | 2023-09-05 12:20 | PCBs | PCB-132 | D | 14.9 | 14.9 | 14.9 |  | pg/L | NA | Yes | 3 | EPA 1668C | 38380-05-1 | 8264 | LDW23-PS2 | LDW23-PS2-02-W | No | 1269066 | 201789 | NAD83 | WA-N NAD83 | Passive sampler | LDWAOC4 SW PS2023-WSC
LDWAOC4 SW PS 2023 Calc Water | LDW AOC4 SW Passive Sampler 2023 Calculated Water Results (Periodic Mon.) | PS2 (Lineage Logistics) | LDW23-PS2-02-W | Water results calculated from passive sampler data | Surface water (calculated) | 2023-09-05 12:20 | PCBs | PCB-133 | D | 0.712 | 0.712 | 0.712 |  | pg/L | NA | Yes | 3 | EPA 1668C | 35694-04-3 | 8266 | LDW23-PS2 | LDW23-PS2-02-W | No | 1269066 | 201789 | NAD83 | WA-N NAD83 | Passive sampler | LDWAOC4 SW PS2023-WSC
LDWAOC4 SW PS 2023 Calc Water | LDW AOC4 SW Passive Sampler 2023 Calculated Water Results (Periodic Mon.) | PS2 (Lineage Logistics) | LDW23-PS2-02-W | Water results calculated from passive sampler data | Surface water (calculated) | 2023-09-05 12:20 | PCBs | PCB-134 | D | 3.35 C | 3.35 | 3.35 | C | pg/L | NA | Yes | 3 | EPA 1668C | 52704-70-8 | 8268 | LDW23-PS2 | LDW23-PS2-02-W | No | 1269066 | 201789 | NAD83 | WA-N NAD83 | Passive sampler | LDWAOC4 SW PS2023-WSC
LDWAOC4 SW PS 2023 Calc Water | LDW AOC4 SW Passive Sampler 2023 Calculated Water Results (Periodic Mon.) | PS2 (Lineage Logistics) | LDW23-PS2-02-W | Water results calculated from passive sampler data | Surface water (calculated) | 2023-09-05 12:20 | PCBs | PCB-135 | D | 19.5 C | 19.5 | 19.5 | C | pg/L | NA | Yes | 3 | EPA 1668C | 52744-13-5 | 8270 | LDW23-PS2 | LDW23-PS2-02-W | No | 1269066 | 201789 | NAD83 | WA-N NAD83 | Passive sampler | LDWAOC4 SW PS2023-WSC
LDWAOC4 SW PS 2023 Calc Water | LDW AOC4 SW Passive Sampler 2023 Calculated Water Results (Periodic Mon.) | PS2 (Lineage Logistics) | LDW23-PS2-02-W | Water results calculated from passive sampler data | Surface water (calculated) | 2023-09-05 12:20 | PCBs | PCB-136 | D | 11.6 | 11.6 | 11.6 |  | pg/L | NA | Yes | 3 | EPA 1668C | 38411-22-2 | 8272 | LDW23-PS2 | LDW23-PS2-02-W | No | 1269066 | 201789 | NAD83 | WA-N NAD83 | Passive sampler | LDWAOC4 SW PS2023-WSC
LDWAOC4 SW PS 2023 Calc Water | LDW AOC4 SW Passive Sampler 2023 Calculated Water Results (Periodic Mon.) | PS2 (Lineage Logistics) | LDW23-PS2-02-W | Water results calculated from passive sampler data | Surface water (calculated) | 2023-09-05 12:20 | PCBs | PCB-137 | D | 1.62 | 1.62 | 1.62 |  | pg/L | NA | Yes | 3 | EPA 1668C | 35694-06-5 | 8274 | LDW23-PS2 | LDW23-PS2-02-W | No | 1269066 | 201789 | NAD83 | WA-N NAD83 | Passive sampler | LDWAOC4 SW PS2023-WSC
LDWAOC4 SW PS 2023 Calc Water | LDW AOC4 SW Passive Sampler 2023 Calculated Water Results (Periodic Mon.) | PS2 (Lineage Logistics) | LDW23-PS2-02-W | Water results calculated from passive sampler data | Surface water (calculated) | 2023-09-05 12:20 | PCBs | PCB-138 | D | C129 |  |  | C | pg/L | NA | Yes | 0 | EPA 1668C | 35065-28-2 | 8276 | LDW23-PS2 | LDW23-PS2-02-W | No | 1269066 | 201789 | NAD83 | WA-N NAD83 | Passive sampler | LDWAOC4 SW PS2023-WSC
LDWAOC4 SW PS 2023 Calc Water | LDW AOC4 SW Passive Sampler 2023 Calculated Water Results (Periodic Mon.) | PS2 (Lineage Logistics) | LDW23-PS2-02-W | Water results calculated from passive sampler data | Surface water (calculated) | 2023-09-05 12:20 | PCBs | PCB-139 | D | 0.963 C | 0.963 | 0.963 | C | pg/L | NA | Yes | 3 | EPA 1668C | 56030-56-9 | 8278 | LDW23-PS2 | LDW23-PS2-02-W | No | 1269066 | 201789 | NAD83 | WA-N NAD83 | Passive sampler | LDWAOC4 SW PS2023-WSC
LDWAOC4 SW PS 2023 Calc Water | LDW AOC4 SW Passive Sampler 2023 Calculated Water Results (Periodic Mon.) | PS2 (Lineage Logistics) | LDW23-PS2-02-W | Water results calculated from passive sampler data | Surface water (calculated) | 2023-09-05 12:20 | PCBs | PCB-140 | D | C139 |  |  | C | pg/L | NA | Yes | 0 | EPA 1668C | 59291-64-4 | 8280 | LDW23-PS2 | LDW23-PS2-02-W | No | 1269066 | 201789 | NAD83 | WA-N NAD83 | Passive sampler | LDWAOC4 SW PS2023-WSC
LDWAOC4 SW PS 2023 Calc Water | LDW AOC4 SW Passive Sampler 2023 Calculated Water Results (Periodic Mon.) | PS2 (Lineage Logistics) | LDW23-PS2-02-W | Water results calculated from passive sampler data | Surface water (calculated) | 2023-09-05 12:20 | PCBs | PCB-141 | D | 6.37 | 6.37 | 6.37 |  | pg/L | NA | Yes | 3 | EPA 1668C | 52712-04-6 | 8282 | LDW23-PS2 | LDW23-PS2-02-W | No | 1269066 | 201789 | NAD83 | WA-N NAD83 | Passive sampler | LDWAOC4 SW PS2023-WSC
LDWAOC4 SW PS 2023 Calc Water | LDW AOC4 SW Passive Sampler 2023 Calculated Water Results (Periodic Mon.) | PS2 (Lineage Logistics) | LDW23-PS2-02-W | Water results calculated from passive sampler data | Surface water (calculated) | 2023-09-05 12:20 | PCBs | PCB-142 | D | 0.0172 U | 0.0172 | 0.0086 | U | pg/L | NA | No | 3 | EPA 1668C | 41411-61-4 | 8284 | LDW23-PS2 | LDW23-PS2-02-W | No | 1269066 | 201789 | NAD83 | WA-N NAD83 | Passive sampler | LDWAOC4 SW PS2023-WSC
LDWAOC4 SW PS 2023 Calc Water | LDW AOC4 SW Passive Sampler 2023 Calculated Water Results (Periodic Mon.) | PS2 (Lineage Logistics) | LDW23-PS2-02-W | Water results calculated from passive sampler data | Surface water (calculated) | 2023-09-05 12:20 | PCBs | PCB-143 | D | C134 |  |  | C | pg/L | NA | Yes | 0 | EPA 1668C | 68194-15-0 | 8286 | LDW23-PS2 | LDW23-PS2-02-W | No | 1269066 | 201789 | NAD83 | WA-N NAD83 | Passive sampler | LDWAOC4 SW PS2023-WSC
LDWAOC4 SW PS 2023 Calc Water | LDW AOC4 SW Passive Sampler 2023 Calculated Water Results (Periodic Mon.) | PS2 (Lineage Logistics) | LDW23-PS2-02-W | Water results calculated from passive sampler data | Surface water (calculated) | 2023-09-05 12:20 | PCBs | PCB-144 | D | 2.53 | 2.53 | 2.53 |  | pg/L | NA | Yes | 3 | EPA 1668C | 68194-14-9 | 8288 | LDW23-PS2 | LDW23-PS2-02-W | No | 1269066 | 201789 | NAD83 | WA-N NAD83 | Passive sampler | LDWAOC4 SW PS2023-WSC
LDWAOC4 SW PS 2023 Calc Water | LDW AOC4 SW Passive Sampler 2023 Calculated Water Results (Periodic Mon.) | PS2 (Lineage Logistics) | LDW23-PS2-02-W | Water results calculated from passive sampler data | Surface water (calculated) | 2023-09-05 12:20 | PCBs | PCB-145 | D | 0.0207 | 0.0207 | 0.0207 |  | pg/L | NA | Yes | 3 | EPA 1668C | 74472-40-5 | 8290 | LDW23-PS2 | LDW23-PS2-02-W | No | 1269066 | 201789 | NAD83 | WA-N NAD83 | Passive sampler | LDWAOC4 SW PS2023-WSC
LDWAOC4 SW PS 2023 Calc Water | LDW AOC4 SW Passive Sampler 2023 Calculated Water Results (Periodic Mon.) | PS2 (Lineage Logistics) | LDW23-PS2-02-W | Water results calculated from passive sampler data | Surface water (calculated) | 2023-09-05 12:20 | PCBs | PCB-146 | D | 6.12 | 6.12 | 6.12 |  | pg/L | NA | Yes | 3 | EPA 1668C | 51908-16-8 | 8292 | LDW23-PS2 | LDW23-PS2-02-W | No | 1269066 | 201789 | NAD83 | WA-N NAD83 | Passive sampler | LDWAOC4 SW PS2023-WSC
LDWAOC4 SW PS 2023 Calc Water | LDW AOC4 SW Passive Sampler 2023 Calculated Water Results (Periodic Mon.) | PS2 (Lineage Logistics) | LDW23-PS2-02-W | Water results calculated from passive sampler data | Surface water (calculated) | 2023-09-05 12:20 | PCBs | PCB-147 | D | 41.8 C | 41.8 | 41.8 | C | pg/L | NA | Yes | 3 | EPA 1668C | 68194-13-8 | 8294 | LDW23-PS2 | LDW23-PS2-02-W | No | 1269066 | 201789 | NAD83 | WA-N NAD83 | Passive sampler | LDWAOC4 SW PS2023-WSC
LDWAOC4 SW PS 2023 Calc Water | LDW AOC4 SW Passive Sampler 2023 Calculated Water Results (Periodic Mon.) | PS2 (Lineage Logistics) | LDW23-PS2-02-W | Water results calculated from passive sampler data | Surface water (calculated) | 2023-09-05 12:20 | PCBs | PCB-148 | D | 0.131 | 0.131 | 0.131 |  | pg/L | NA | Yes | 3 | EPA 1668C | 74472-41-6 | 8296 | LDW23-PS2 | LDW23-PS2-02-W | No | 1269066 | 201789 | NAD83 | WA-N NAD83 | Passive sampler | LDWAOC4 SW PS2023-WSC
LDWAOC4 SW PS 2023 Calc Water | LDW AOC4 SW Passive Sampler 2023 Calculated Water Results (Periodic Mon.) | PS2 (Lineage Logistics) | LDW23-PS2-02-W | Water results calculated from passive sampler data | Surface water (calculated) | 2023-09-05 12:20 | PCBs | PCB-149 | D | C147 |  |  | C | pg/L | NA | Yes | 0 | EPA 1668C | 38380-04-0 | 8298 | LDW23-PS2 | LDW23-PS2-02-W | No | 1269066 | 201789 | NAD83 | WA-N NAD83 | Passive sampler | LDWAOC4 SW PS2023-WSC
LDWAOC4 SW PS 2023 Calc Water | LDW AOC4 SW Passive Sampler 2023 Calculated Water Results (Periodic Mon.) | PS2 (Lineage Logistics) | LDW23-PS2-02-W | Water results calculated from passive sampler data | Surface water (calculated) | 2023-09-05 12:20 | PCBs | PCB-150 | D | 0.211 | 0.211 | 0.211 |  | pg/L | NA | Yes | 3 | EPA 1668C | 68194-08-1 | 8300 | LDW23-PS2 | LDW23-PS2-02-W | No | 1269066 | 201789 | NAD83 | WA-N NAD83 | Passive sampler | LDWAOC4 SW PS2023-WSC
LDWAOC4 SW PS 2023 Calc Water | LDW AOC4 SW Passive Sampler 2023 Calculated Water Results (Periodic Mon.) | PS2 (Lineage Logistics) | LDW23-PS2-02-W | Water results calculated from passive sampler data | Surface water (calculated) | 2023-09-05 12:20 | PCBs | PCB-151 | D | C135 |  |  | C | pg/L | NA | Yes | 0 | EPA 1668C | 52663-63-5 | 8302 | LDW23-PS2 | LDW23-PS2-02-W | No | 1269066 | 201789 | NAD83 | WA-N NAD83 | Passive sampler | LDWAOC4 SW PS2023-WSC
LDWAOC4 SW PS 2023 Calc Water | LDW AOC4 SW Passive Sampler 2023 Calculated Water Results (Periodic Mon.) | PS2 (Lineage Logistics) | LDW23-PS2-02-W | Water results calculated from passive sampler data | Surface water (calculated) | 2023-09-05 12:20 | PCBs | PCB-152 | D | 0.0833 | 0.0833 | 0.0833 |  | pg/L | NA | Yes | 3 | EPA 1668C | 68194-09-2 | 8304 | LDW23-PS2 | LDW23-PS2-02-W | No | 1269066 | 201789 | NAD83 | WA-N NAD83 | Passive sampler | LDWAOC4 SW PS2023-WSC
LDWAOC4 SW PS 2023 Calc Water | LDW AOC4 SW Passive Sampler 2023 Calculated Water Results (Periodic Mon.) | PS2 (Lineage Logistics) | LDW23-PS2-02-W | Water results calculated from passive sampler data | Surface water (calculated) | 2023-09-05 12:20 | PCBs | PCB-153 | D | 37.9 C | 37.9 | 37.9 | C | pg/L | NA | Yes | 3 | EPA 1668C | 35065-27-1 | 8306 | LDW23-PS2 | LDW23-PS2-02-W | No | 1269066 | 201789 | NAD83 | WA-N NAD83 | Passive sampler | LDWAOC4 SW PS2023-WSC
LDWAOC4 SW PS 2023 Calc Water | LDW AOC4 SW Passive Sampler 2023 Calculated Water Results (Periodic Mon.) | PS2 (Lineage Logistics) | LDW23-PS2-02-W | Water results calculated from passive sampler data | Surface water (calculated) | 2023-09-05 12:20 | PCBs | PCB-154 | D | C135 |  |  | C | pg/L | NA | Yes | 0 | EPA 1668C | 60145-22-4 | 8308 | LDW23-PS2 | LDW23-PS2-02-W | No | 1269066 | 201789 | NAD83 | WA-N NAD83 | Passive sampler | LDWAOC4 SW PS2023-WSC
LDWAOC4 SW PS 2023 Calc Water | LDW AOC4 SW Passive Sampler 2023 Calculated Water Results (Periodic Mon.) | PS2 (Lineage Logistics) | LDW23-PS2-02-W | Water results calculated from passive sampler data | Surface water (calculated) | 2023-09-05 12:20 | PCBs | PCB-155 | D | 0.0127 J | 0.0127 | 0.0127 | J | pg/L | NA | Yes | 3 | EPA 1668C | 33979-03-2 | 8310 | LDW23-PS2 | LDW23-PS2-02-W | No | 1269066 | 201789 | NAD83 | WA-N NAD83 | Passive sampler | LDWAOC4 SW PS2023-WSC
LDWAOC4 SW PS 2023 Calc Water | LDW AOC4 SW Passive Sampler 2023 Calculated Water Results (Periodic Mon.) | PS2 (Lineage Logistics) | LDW23-PS2-02-W | Water results calculated from passive sampler data | Surface water (calculated) | 2023-09-05 12:20 | PCBs | PCB-156 | D | 4.17 C | 4.17 | 4.17 | C | pg/L | NA | Yes | 3 | EPA 1668C | 38380-08-4 | 8312 | LDW23-PS2 | LDW23-PS2-02-W | No | 1269066 | 201789 | NAD83 | WA-N NAD83 | Passive sampler | LDWAOC4 SW PS2023-WSC
LDWAOC4 SW PS 2023 Calc Water | LDW AOC4 SW Passive Sampler 2023 Calculated Water Results (Periodic Mon.) | PS2 (Lineage Logistics) | LDW23-PS2-02-W | Water results calculated from passive sampler data | Surface water (calculated) | 2023-09-05 12:20 | PCBs | PCB-157 | D | C156 |  |  | C | pg/L | NA | Yes | 0 | EPA 1668C | 69782-90-7 | 8314 | LDW23-PS2 | LDW23-PS2-02-W | No | 1269066 | 201789 | NAD83 | WA-N NAD83 | Passive sampler | LDWAOC4 SW PS2023-WSC
LDWAOC4 SW PS 2023 Calc Water | LDW AOC4 SW Passive Sampler 2023 Calculated Water Results (Periodic Mon.) | PS2 (Lineage Logistics) | LDW23-PS2-02-W | Water results calculated from passive sampler data | Surface water (calculated) | 2023-09-05 12:20 | PCBs | PCB-158 | D | 3.54 | 3.54 | 3.54 |  | pg/L | NA | Yes | 3 | EPA 1668C | 74472-42-7 | 8316 | LDW23-PS2 | LDW23-PS2-02-W | No | 1269066 | 201789 | NAD83 | WA-N NAD83 | Passive sampler | LDWAOC4 SW PS2023-WSC
LDWAOC4 SW PS 2023 Calc Water | LDW AOC4 SW Passive Sampler 2023 Calculated Water Results (Periodic Mon.) | PS2 (Lineage Logistics) | LDW23-PS2-02-W | Water results calculated from passive sampler data | Surface water (calculated) | 2023-09-05 12:20 | PCBs | PCB-159 | D | 0.337 J | 0.337 | 0.337 | J | pg/L | NA | Yes | 3 | EPA 1668C | 39635-35-3 | 8318 | LDW23-PS2 | LDW23-PS2-02-W | No | 1269066 | 201789 | NAD83 | WA-N NAD83 | Passive sampler | LDWAOC4 SW PS2023-WSC
LDWAOC4 SW PS 2023 Calc Water | LDW AOC4 SW Passive Sampler 2023 Calculated Water Results (Periodic Mon.) | PS2 (Lineage Logistics) | LDW23-PS2-02-W | Water results calculated from passive sampler data | Surface water (calculated) | 2023-09-05 12:20 | PCBs | PCB-160 | D | C129 |  |  | C | pg/L | NA | Yes | 0 | EPA 1668C | 41411-62-5 | 8320 | LDW23-PS2 | LDW23-PS2-02-W | No | 1269066 | 201789 | NAD83 | WA-N NAD83 | Passive sampler | LDWAOC4 SW PS2023-WSC
LDWAOC4 SW PS 2023 Calc Water | LDW AOC4 SW Passive Sampler 2023 Calculated Water Results (Periodic Mon.) | PS2 (Lineage Logistics) | LDW23-PS2-02-W | Water results calculated from passive sampler data | Surface water (calculated) | 2023-09-05 12:20 | PCBs | PCB-161 | D | 0.00977 U | 0.00977 | 0.00488 | U | pg/L | NA | No | 3 | EPA 1668C | 74472-43-8 | 8322 | LDW23-PS2 | LDW23-PS2-02-W | No | 1269066 | 201789 | NAD83 | WA-N NAD83 | Passive sampler | LDWAOC4 SW PS2023-WSC
LDWAOC4 SW PS 2023 Calc Water | LDW AOC4 SW Passive Sampler 2023 Calculated Water Results (Periodic Mon.) | PS2 (Lineage Logistics) | LDW23-PS2-02-W | Water results calculated from passive sampler data | Surface water (calculated) | 2023-09-05 12:20 | PCBs | PCB-162 | D | 0.106 | 0.106 | 0.106 |  | pg/L | NA | Yes | 3 | EPA 1668C | 39635-34-2 | 8324 | LDW23-PS2 | LDW23-PS2-02-W | No | 1269066 | 201789 | NAD83 | WA-N NAD83 | Passive sampler | LDWAOC4 SW PS2023-WSC
LDWAOC4 SW PS 2023 Calc Water | LDW AOC4 SW Passive Sampler 2023 Calculated Water Results (Periodic Mon.) | PS2 (Lineage Logistics) | LDW23-PS2-02-W | Water results calculated from passive sampler data | Surface water (calculated) | 2023-09-05 12:20 | PCBs | PCB-163 | D | C129 |  |  | C | pg/L | NA | Yes | 0 | EPA 1668C | 74472-44-9 | 8326 | LDW23-PS2 | LDW23-PS2-02-W | No | 1269066 | 201789 | NAD83 | WA-N NAD83 | Passive sampler | LDWAOC4 SW PS2023-WSC
LDWAOC4 SW PS 2023 Calc Water | LDW AOC4 SW Passive Sampler 2023 Calculated Water Results (Periodic Mon.) | PS2 (Lineage Logistics) | LDW23-PS2-02-W | Water results calculated from passive sampler data | Surface water (calculated) | 2023-09-05 12:20 | PCBs | PCB-164 | D | 2.45 | 2.45 | 2.45 |  | pg/L | NA | Yes | 3 | EPA 1668C | 74472-45-0 | 8328 | LDW23-PS2 | LDW23-PS2-02-W | No | 1269066 | 201789 | NAD83 | WA-N NAD83 | Passive sampler | LDWAOC4 SW PS2023-WSC
LDWAOC4 SW PS 2023 Calc Water | LDW AOC4 SW Passive Sampler 2023 Calculated Water Results (Periodic Mon.) | PS2 (Lineage Logistics) | LDW23-PS2-02-W | Water results calculated from passive sampler data | Surface water (calculated) | 2023-09-05 12:20 | PCBs | PCB-165 | D | 0.0214 | 0.0214 | 0.0214 |  | pg/L | NA | Yes | 3 | EPA 1668C | 74472-46-1 | 8330 | LDW23-PS2 | LDW23-PS2-02-W | No | 1269066 | 201789 | NAD83 | WA-N NAD83 | Passive sampler | LDWAOC4 SW PS2023-WSC
LDWAOC4 SW PS 2023 Calc Water | LDW AOC4 SW Passive Sampler 2023 Calculated Water Results (Periodic Mon.) | PS2 (Lineage Logistics) | LDW23-PS2-02-W | Water results calculated from passive sampler data | Surface water (calculated) | 2023-09-05 12:20 | PCBs | PCB-166 | D | C128 |  |  | C | pg/L | NA | Yes | 0 | EPA 1668C | 41411-63-6 | 8332 | LDW23-PS2 | LDW23-PS2-02-W | No | 1269066 | 201789 | NAD83 | WA-N NAD83 | Passive sampler | LDWAOC4 SW PS2023-WSC
LDWAOC4 SW PS 2023 Calc Water | LDW AOC4 SW Passive Sampler 2023 Calculated Water Results (Periodic Mon.) | PS2 (Lineage Logistics) | LDW23-PS2-02-W | Water results calculated from passive sampler data | Surface water (calculated) | 2023-09-05 12:20 | PCBs | PCB-167 | D | 1.28 | 1.28 | 1.28 |  | pg/L | NA | Yes | 3 | EPA 1668C | 52663-72-6 | 8334 | LDW23-PS2 | LDW23-PS2-02-W | No | 1269066 | 201789 | NAD83 | WA-N NAD83 | Passive sampler | LDWAOC4 SW PS2023-WSC
LDWAOC4 SW PS 2023 Calc Water | LDW AOC4 SW Passive Sampler 2023 Calculated Water Results (Periodic Mon.) | PS2 (Lineage Logistics) | LDW23-PS2-02-W | Water results calculated from passive sampler data | Surface water (calculated) | 2023-09-05 12:20 | PCBs | PCB-168 | D | C153 |  |  | C | pg/L | NA | Yes | 0 | EPA 1668C | 59291-65-5 | 8336 | LDW23-PS2 | LDW23-PS2-02-W | No | 1269066 | 201789 | NAD83 | WA-N NAD83 | Passive sampler | LDWAOC4 SW PS2023-WSC
LDWAOC4 SW PS 2023 Calc Water | LDW AOC4 SW Passive Sampler 2023 Calculated Water Results (Periodic Mon.) | PS2 (Lineage Logistics) | LDW23-PS2-02-W | Water results calculated from passive sampler data | Surface water (calculated) | 2023-09-05 12:20 | PCBs | PCB-169 | D | 0.00810 U | 0.0081 | 0.00405 | U | pg/L | NA | No | 3 | EPA 1668C | 32774-16-6 | 8338 | LDW23-PS2 | LDW23-PS2-02-W | No | 1269066 | 201789 | NAD83 | WA-N NAD83 | Passive sampler | LDWAOC4 SW PS2023-WSC
LDWAOC4 SW PS 2023 Calc Water | LDW AOC4 SW Passive Sampler 2023 Calculated Water Results (Periodic Mon.) | PS2 (Lineage Logistics) | LDW23-PS2-02-W | Water results calculated from passive sampler data | Surface water (calculated) | 2023-09-05 12:20 | PCBs | PCB-170 | D | 6.59 | 6.59 | 6.59 |  | pg/L | NA | Yes | 3 | EPA 1668C | 35065-30-6 | 8340 | LDW23-PS2 | LDW23-PS2-02-W | No | 1269066 | 201789 | NAD83 | WA-N NAD83 | Passive sampler | LDWAOC4 SW PS2023-WSC
LDWAOC4 SW PS 2023 Calc Water | LDW AOC4 SW Passive Sampler 2023 Calculated Water Results (Periodic Mon.) | PS2 (Lineage Logistics) | LDW23-PS2-02-W | Water results calculated from passive sampler data | Surface water (calculated) | 2023-09-05 12:20 | PCBs | PCB-171 | D | 2.76 C | 2.76 | 2.76 | C | pg/L | NA | Yes | 3 | EPA 1668C | 52663-71-5 | 8342 | LDW23-PS2 | LDW23-PS2-02-W | No | 1269066 | 201789 | NAD83 | WA-N NAD83 | Passive sampler | LDWAOC4 SW PS2023-WSC
LDWAOC4 SW PS 2023 Calc Water | LDW AOC4 SW Passive Sampler 2023 Calculated Water Results (Periodic Mon.) | PS2 (Lineage Logistics) | LDW23-PS2-02-W | Water results calculated from passive sampler data | Surface water (calculated) | 2023-09-05 12:20 | PCBs | PCB-172 | D | 1.17 | 1.17 | 1.17 |  | pg/L | NA | Yes | 3 | EPA 1668C | 52663-74-8 | 8344 | LDW23-PS2 | LDW23-PS2-02-W | No | 1269066 | 201789 | NAD83 | WA-N NAD83 | Passive sampler | LDWAOC4 SW PS2023-WSC
LDWAOC4 SW PS 2023 Calc Water | LDW AOC4 SW Passive Sampler 2023 Calculated Water Results (Periodic Mon.) | PS2 (Lineage Logistics) | LDW23-PS2-02-W | Water results calculated from passive sampler data | Surface water (calculated) | 2023-09-05 12:20 | PCBs | PCB-173 | D | C171 |  |  | C | pg/L | NA | Yes | 0 | EPA 1668C | 68194-16-1 | 8346 | LDW23-PS2 | LDW23-PS2-02-W | No | 1269066 | 201789 | NAD83 | WA-N NAD83 | Passive sampler | LDWAOC4 SW PS2023-WSC
LDWAOC4 SW PS 2023 Calc Water | LDW AOC4 SW Passive Sampler 2023 Calculated Water Results (Periodic Mon.) | PS2 (Lineage Logistics) | LDW23-PS2-02-W | Water results calculated from passive sampler data | Surface water (calculated) | 2023-09-05 12:20 | PCBs | PCB-174 | D | 8.29 | 8.29 | 8.29 |  | pg/L | NA | Yes | 3 | EPA 1668C | 38411-25-5 | 8348 | LDW23-PS2 | LDW23-PS2-02-W | No | 1269066 | 201789 | NAD83 | WA-N NAD83 | Passive sampler | LDWAOC4 SW PS2023-WSC
LDWAOC4 SW PS 2023 Calc Water | LDW AOC4 SW Passive Sampler 2023 Calculated Water Results (Periodic Mon.) | PS2 (Lineage Logistics) | LDW23-PS2-02-W | Water results calculated from passive sampler data | Surface water (calculated) | 2023-09-05 12:20 | PCBs | PCB-175 | D | 0.497 | 0.497 | 0.497 |  | pg/L | NA | Yes | 3 | EPA 1668C | 40186-70-7 | 8350 | LDW23-PS2 | LDW23-PS2-02-W | No | 1269066 | 201789 | NAD83 | WA-N NAD83 | Passive sampler | LDWAOC4 SW PS2023-WSC
LDWAOC4 SW PS 2023 Calc Water | LDW AOC4 SW Passive Sampler 2023 Calculated Water Results (Periodic Mon.) | PS2 (Lineage Logistics) | LDW23-PS2-02-W | Water results calculated from passive sampler data | Surface water (calculated) | 2023-09-05 12:20 | PCBs | PCB-176 | D | 1.38 | 1.38 | 1.38 |  | pg/L | NA | Yes | 3 | EPA 1668C | 52663-65-7 | 8352 | LDW23-PS2 | LDW23-PS2-02-W | No | 1269066 | 201789 | NAD83 | WA-N NAD83 | Passive sampler | LDWAOC4 SW PS2023-WSC
LDWAOC4 SW PS 2023 Calc Water | LDW AOC4 SW Passive Sampler 2023 Calculated Water Results (Periodic Mon.) | PS2 (Lineage Logistics) | LDW23-PS2-02-W | Water results calculated from passive sampler data | Surface water (calculated) | 2023-09-05 12:20 | PCBs | PCB-177 | D | 5.53 | 5.53 | 5.53 |  | pg/L | NA | Yes | 3 | EPA 1668C | 52663-70-4 | 8354 | LDW23-PS2 | LDW23-PS2-02-W | No | 1269066 | 201789 | NAD83 | WA-N NAD83 | Passive sampler | LDWAOC4 SW PS2023-WSC
LDWAOC4 SW PS 2023 Calc Water | LDW AOC4 SW Passive Sampler 2023 Calculated Water Results (Periodic Mon.) | PS2 (Lineage Logistics) | LDW23-PS2-02-W | Water results calculated from passive sampler data | Surface water (calculated) | 2023-09-05 12:20 | PCBs | PCB-178 | D | 2.51 | 2.51 | 2.51 |  | pg/L | NA | Yes | 3 | EPA 1668C | 52663-67-9 | 8356 | LDW23-PS2 | LDW23-PS2-02-W | No | 1269066 | 201789 | NAD83 | WA-N NAD83 | Passive sampler | LDWAOC4 SW PS2023-WSC
LDWAOC4 SW PS 2023 Calc Water | LDW AOC4 SW Passive Sampler 2023 Calculated Water Results (Periodic Mon.) | PS2 (Lineage Logistics) | LDW23-PS2-02-W | Water results calculated from passive sampler data | Surface water (calculated) | 2023-09-05 12:20 | PCBs | PCB-179 | D | 4.35 | 4.35 | 4.35 |  | pg/L | NA | Yes | 3 | EPA 1668C | 52663-64-6 | 8358 | LDW23-PS2 | LDW23-PS2-02-W | No | 1269066 | 201789 | NAD83 | WA-N NAD83 | Passive sampler | LDWAOC4 SW PS2023-WSC
LDWAOC4 SW PS 2023 Calc Water | LDW AOC4 SW Passive Sampler 2023 Calculated Water Results (Periodic Mon.) | PS2 (Lineage Logistics) | LDW23-PS2-02-W | Water results calculated from passive sampler data | Surface water (calculated) | 2023-09-05 12:20 | PCBs | PCB-180 | D | 12.8 C | 12.8 | 12.8 | C | pg/L | NA | Yes | 3 | EPA 1668C | 35065-29-3 | 8360 | LDW23-PS2 | LDW23-PS2-02-W | No | 1269066 | 201789 | NAD83 | WA-N NAD83 | Passive sampler | LDWAOC4 SW PS2023-WSC
LDWAOC4 SW PS 2023 Calc Water | LDW AOC4 SW Passive Sampler 2023 Calculated Water Results (Periodic Mon.) | PS2 (Lineage Logistics) | LDW23-PS2-02-W | Water results calculated from passive sampler data | Surface water (calculated) | 2023-09-05 12:20 | PCBs | PCB-181 | D | 0.0733 | 0.0733 | 0.0733 |  | pg/L | NA | Yes | 3 | EPA 1668C | 74472-47-2 | 8362 | LDW23-PS2 | LDW23-PS2-02-W | No | 1269066 | 201789 | NAD83 | WA-N NAD83 | Passive sampler | LDWAOC4 SW PS2023-WSC
LDWAOC4 SW PS 2023 Calc Water | LDW AOC4 SW Passive Sampler 2023 Calculated Water Results (Periodic Mon.) | PS2 (Lineage Logistics) | LDW23-PS2-02-W | Water results calculated from passive sampler data | Surface water (calculated) | 2023-09-05 12:20 | PCBs | PCB-182 | D | 0.0806 | 0.0806 | 0.0806 |  | pg/L | NA | Yes | 3 | EPA 1668C | 60145-23-5 | 8364 | LDW23-PS2 | LDW23-PS2-02-W | No | 1269066 | 201789 | NAD83 | WA-N NAD83 | Passive sampler | LDWAOC4 SW PS2023-WSC
LDWAOC4 SW PS 2023 Calc Water | LDW AOC4 SW Passive Sampler 2023 Calculated Water Results (Periodic Mon.) | PS2 (Lineage Logistics) | LDW23-PS2-02-W | Water results calculated from passive sampler data | Surface water (calculated) | 2023-09-05 12:20 | PCBs | PCB-183 | D | 7.11 C | 7.11 | 7.11 | C | pg/L | NA | Yes | 3 | EPA 1668C | 52663-69-1 | 8366 | LDW23-PS2 | LDW23-PS2-02-W | No | 1269066 | 201789 | NAD83 | WA-N NAD83 | Passive sampler | LDWAOC4 SW PS2023-WSC
LDWAOC4 SW PS 2023 Calc Water | LDW AOC4 SW Passive Sampler 2023 Calculated Water Results (Periodic Mon.) | PS2 (Lineage Logistics) | LDW23-PS2-02-W | Water results calculated from passive sampler data | Surface water (calculated) | 2023-09-05 12:20 | PCBs | PCB-184 | D | 0.00828 | 0.00828 | 0.00828 |  | pg/L | NA | Yes | 3 | EPA 1668C | 74472-48-3 | 8368 | LDW23-PS2 | LDW23-PS2-02-W | No | 1269066 | 201789 | NAD83 | WA-N NAD83 | Passive sampler | LDWAOC4 SW PS2023-WSC
LDWAOC4 SW PS 2023 Calc Water | LDW AOC4 SW Passive Sampler 2023 Calculated Water Results (Periodic Mon.) | PS2 (Lineage Logistics) | LDW23-PS2-02-W | Water results calculated from passive sampler data | Surface water (calculated) | 2023-09-05 12:20 | PCBs | PCB-185 | D | C183 |  |  | C | pg/L | NA | Yes | 0 | EPA 1668C | 52712-05-7 | 8370 | LDW23-PS2 | LDW23-PS2-02-W | No | 1269066 | 201789 | NAD83 | WA-N NAD83 | Passive sampler | LDWAOC4 SW PS2023-WSC
LDWAOC4 SW PS 2023 Calc Water | LDW AOC4 SW Passive Sampler 2023 Calculated Water Results (Periodic Mon.) | PS2 (Lineage Logistics) | LDW23-PS2-02-W | Water results calculated from passive sampler data | Surface water (calculated) | 2023-09-05 12:20 | PCBs | PCB-186 | D | 0.00645 U | 0.00645 | 0.00323 | U | pg/L | NA | No | 3 | EPA 1668C | 74472-49-4 | 8372 | LDW23-PS2 | LDW23-PS2-02-W | No | 1269066 | 201789 | NAD83 | WA-N NAD83 | Passive sampler | LDWAOC4 SW PS2023-WSC
LDWAOC4 SW PS 2023 Calc Water | LDW AOC4 SW Passive Sampler 2023 Calculated Water Results (Periodic Mon.) | PS2 (Lineage Logistics) | LDW23-PS2-02-W | Water results calculated from passive sampler data | Surface water (calculated) | 2023-09-05 12:20 | PCBs | PCB-187 | D | 15.4 | 15.4 | 15.4 |  | pg/L | NA | Yes | 3 | EPA 1668C | 52663-68-0 | 8374 | LDW23-PS2 | LDW23-PS2-02-W | No | 1269066 | 201789 | NAD83 | WA-N NAD83 | Passive sampler | LDWAOC4 SW PS2023-WSC
LDWAOC4 SW PS 2023 Calc Water | LDW AOC4 SW Passive Sampler 2023 Calculated Water Results (Periodic Mon.) | PS2 (Lineage Logistics) | LDW23-PS2-02-W | Water results calculated from passive sampler data | Surface water (calculated) | 2023-09-05 12:20 | PCBs | PCB-188 | D | 0.0284 | 0.0284 | 0.0284 |  | pg/L | NA | Yes | 3 | EPA 1668C | 74487-85-7 | 8376 | LDW23-PS2 | LDW23-PS2-02-W | No | 1269066 | 201789 | NAD83 | WA-N NAD83 | Passive sampler | LDWAOC4 SW PS2023-WSC
LDWAOC4 SW PS 2023 Calc Water | LDW AOC4 SW Passive Sampler 2023 Calculated Water Results (Periodic Mon.) | PS2 (Lineage Logistics) | LDW23-PS2-02-W | Water results calculated from passive sampler data | Surface water (calculated) | 2023-09-05 12:20 | PCBs | PCB-189 | D | 0.0884 | 0.0884 | 0.0884 |  | pg/L | NA | Yes | 3 | EPA 1668C | 39635-31-9 | 8378 | LDW23-PS2 | LDW23-PS2-02-W | No | 1269066 | 201789 | NAD83 | WA-N NAD83 | Passive sampler | LDWAOC4 SW PS2023-WSC
LDWAOC4 SW PS 2023 Calc Water | LDW AOC4 SW Passive Sampler 2023 Calculated Water Results (Periodic Mon.) | PS2 (Lineage Logistics) | LDW23-PS2-02-W | Water results calculated from passive sampler data | Surface water (calculated) | 2023-09-05 12:20 | PCBs | PCB-190 | D | 0.994 | 0.994 | 0.994 |  | pg/L | NA | Yes | 3 | EPA 1668C | 41411-64-7 | 8380 | LDW23-PS2 | LDW23-PS2-02-W | No | 1269066 | 201789 | NAD83 | WA-N NAD83 | Passive sampler | LDWAOC4 SW PS2023-WSC
LDWAOC4 SW PS 2023 Calc Water | LDW AOC4 SW Passive Sampler 2023 Calculated Water Results (Periodic Mon.) | PS2 (Lineage Logistics) | LDW23-PS2-02-W | Water results calculated from passive sampler data | Surface water (calculated) | 2023-09-05 12:20 | PCBs | PCB-191 | D | 0.176 | 0.176 | 0.176 |  | pg/L | NA | Yes | 3 | EPA 1668C | 74472-50-7 | 8382 | LDW23-PS2 | LDW23-PS2-02-W | No | 1269066 | 201789 | NAD83 | WA-N NAD83 | Passive sampler | LDWAOC4 SW PS2023-WSC
LDWAOC4 SW PS 2023 Calc Water | LDW AOC4 SW Passive Sampler 2023 Calculated Water Results (Periodic Mon.) | PS2 (Lineage Logistics) | LDW23-PS2-02-W | Water results calculated from passive sampler data | Surface water (calculated) | 2023-09-05 12:20 | PCBs | PCB-192 | D | 0.00395 U | 0.00395 | 0.00198 | U | pg/L | NA | No | 3 | EPA 1668C | 74472-51-8 | 8384 | LDW23-PS2 | LDW23-PS2-02-W | No | 1269066 | 201789 | NAD83 | WA-N NAD83 | Passive sampler | LDWAOC4 SW PS2023-WSC
LDWAOC4 SW PS 2023 Calc Water | LDW AOC4 SW Passive Sampler 2023 Calculated Water Results (Periodic Mon.) | PS2 (Lineage Logistics) | LDW23-PS2-02-W | Water results calculated from passive sampler data | Surface water (calculated) | 2023-09-05 12:20 | PCBs | PCB-193 | D | C180 |  |  | C | pg/L | NA | Yes | 0 | EPA 1668C | 69782-91-8 | 8386 | LDW23-PS2 | LDW23-PS2-02-W | No | 1269066 | 201789 | NAD83 | WA-N NAD83 | Passive sampler | LDWAOC4 SW PS2023-WSC
LDWAOC4 SW PS 2023 Calc Water | LDW AOC4 SW Passive Sampler 2023 Calculated Water Results (Periodic Mon.) | PS2 (Lineage Logistics) | LDW23-PS2-02-W | Water results calculated from passive sampler data | Surface water (calculated) | 2023-09-05 12:20 | PCBs | PCB-194 | D | 0.798 | 0.798 | 0.798 |  | pg/L | NA | Yes | 3 | EPA 1668C | 35694-08-7 | 8388 | LDW23-PS2 | LDW23-PS2-02-W | No | 1269066 | 201789 | NAD83 | WA-N NAD83 | Passive sampler | LDWAOC4 SW PS2023-WSC
LDWAOC4 SW PS 2023 Calc Water | LDW AOC4 SW Passive Sampler 2023 Calculated Water Results (Periodic Mon.) | PS2 (Lineage Logistics) | LDW23-PS2-02-W | Water results calculated from passive sampler data | Surface water (calculated) | 2023-09-05 12:20 | PCBs | PCB-195 | D | 0.560 | 0.56 | 0.56 |  | pg/L | NA | Yes | 3 | EPA 1668C | 52663-78-2 | 8390 | LDW23-PS2 | LDW23-PS2-02-W | No | 1269066 | 201789 | NAD83 | WA-N NAD83 | Passive sampler | LDWAOC4 SW PS2023-WSC
LDWAOC4 SW PS 2023 Calc Water | LDW AOC4 SW Passive Sampler 2023 Calculated Water Results (Periodic Mon.) | PS2 (Lineage Logistics) | LDW23-PS2-02-W | Water results calculated from passive sampler data | Surface water (calculated) | 2023-09-05 12:20 | PCBs | PCB-196 | D | 0.754 | 0.754 | 0.754 |  | pg/L | NA | Yes | 3 | EPA 1668C | 42740-50-1 | 8392 | LDW23-PS2 | LDW23-PS2-02-W | No | 1269066 | 201789 | NAD83 | WA-N NAD83 | Passive sampler | LDWAOC4 SW PS2023-WSC
LDWAOC4 SW PS 2023 Calc Water | LDW AOC4 SW Passive Sampler 2023 Calculated Water Results (Periodic Mon.) | PS2 (Lineage Logistics) | LDW23-PS2-02-W | Water results calculated from passive sampler data | Surface water (calculated) | 2023-09-05 12:20 | PCBs | PCB-197 | D | 0.534 C | 0.534 | 0.534 | C | pg/L | NA | Yes | 3 | EPA 1668C | 33091-17-7 | 8394 | LDW23-PS2 | LDW23-PS2-02-W | No | 1269066 | 201789 | NAD83 | WA-N NAD83 | Passive sampler | LDWAOC4 SW PS2023-WSC
LDWAOC4 SW PS 2023 Calc Water | LDW AOC4 SW Passive Sampler 2023 Calculated Water Results (Periodic Mon.) | PS2 (Lineage Logistics) | LDW23-PS2-02-W | Water results calculated from passive sampler data | Surface water (calculated) | 2023-09-05 12:20 | PCBs | PCB-198 | D | 1.55 C | 1.55 | 1.55 | C | pg/L | NA | Yes | 3 | EPA 1668C | 68194-17-2 | 8396 | LDW23-PS2 | LDW23-PS2-02-W | No | 1269066 | 201789 | NAD83 | WA-N NAD83 | Passive sampler | LDWAOC4 SW PS2023-WSC
LDWAOC4 SW PS 2023 Calc Water | LDW AOC4 SW Passive Sampler 2023 Calculated Water Results (Periodic Mon.) | PS2 (Lineage Logistics) | LDW23-PS2-02-W | Water results calculated from passive sampler data | Surface water (calculated) | 2023-09-05 12:20 | PCBs | PCB-199 | D | C198 |  |  | C | pg/L | NA | Yes | 0 | EPA 1668C | 52663-75-9 | 8398 | LDW23-PS2 | LDW23-PS2-02-W | No | 1269066 | 201789 | NAD83 | WA-N NAD83 | Passive sampler | LDWAOC4 SW PS2023-WSC
LDWAOC4 SW PS 2023 Calc Water | LDW AOC4 SW Passive Sampler 2023 Calculated Water Results (Periodic Mon.) | PS2 (Lineage Logistics) | LDW23-PS2-02-W | Water results calculated from passive sampler data | Surface water (calculated) | 2023-09-05 12:20 | PCBs | PCB-200 | D | C197 |  |  | C | pg/L | NA | Yes | 0 | EPA 1668C | 52663-73-7 | 8400 | LDW23-PS2 | LDW23-PS2-02-W | No | 1269066 | 201789 | NAD83 | WA-N NAD83 | Passive sampler | LDWAOC4 SW PS2023-WSC
LDWAOC4 SW PS 2023 Calc Water | LDW AOC4 SW Passive Sampler 2023 Calculated Water Results (Periodic Mon.) | PS2 (Lineage Logistics) | LDW23-PS2-02-W | Water results calculated from passive sampler data | Surface water (calculated) | 2023-09-05 12:20 | PCBs | PCB-201 | D | 0.236 | 0.236 | 0.236 |  | pg/L | NA | Yes | 3 | EPA 1668C | 40186-71-8 | 8402 | LDW23-PS2 | LDW23-PS2-02-W | No | 1269066 | 201789 | NAD83 | WA-N NAD83 | Passive sampler | LDWAOC4 SW PS2023-WSC
LDWAOC4 SW PS 2023 Calc Water | LDW AOC4 SW Passive Sampler 2023 Calculated Water Results (Periodic Mon.) | PS2 (Lineage Logistics) | LDW23-PS2-02-W | Water results calculated from passive sampler data | Surface water (calculated) | 2023-09-05 12:20 | PCBs | PCB-202 | D | 0.838 | 0.838 | 0.838 |  | pg/L | NA | Yes | 3 | EPA 1668C | 2136-99-4 | 8404 | LDW23-PS2 | LDW23-PS2-02-W | No | 1269066 | 201789 | NAD83 | WA-N NAD83 | Passive sampler | LDWAOC4 SW PS2023-WSC
LDWAOC4 SW PS 2023 Calc Water | LDW AOC4 SW Passive Sampler 2023 Calculated Water Results (Periodic Mon.) | PS2 (Lineage Logistics) | LDW23-PS2-02-W | Water results calculated from passive sampler data | Surface water (calculated) | 2023-09-05 12:20 | PCBs | PCB-203 | D | 0.798 | 0.798 | 0.798 |  | pg/L | NA | Yes | 3 | EPA 1668C | 52663-76-0 | 8406 | LDW23-PS2 | LDW23-PS2-02-W | No | 1269066 | 201789 | NAD83 | WA-N NAD83 | Passive sampler | LDWAOC4 SW PS2023-WSC
LDWAOC4 SW PS 2023 Calc Water | LDW AOC4 SW Passive Sampler 2023 Calculated Water Results (Periodic Mon.) | PS2 (Lineage Logistics) | LDW23-PS2-02-W | Water results calculated from passive sampler data | Surface water (calculated) | 2023-09-05 12:20 | PCBs | PCB-204 | D | 0.00323 U | 0.00323 | 0.00162 | U | pg/L | NA | No | 3 | EPA 1668C | 74472-52-9 | 8408 | LDW23-PS2 | LDW23-PS2-02-W | No | 1269066 | 201789 | NAD83 | WA-N NAD83 | Passive sampler | LDWAOC4 SW PS2023-WSC
LDWAOC4 SW PS 2023 Calc Water | LDW AOC4 SW Passive Sampler 2023 Calculated Water Results (Periodic Mon.) | PS2 (Lineage Logistics) | LDW23-PS2-02-W | Water results calculated from passive sampler data | Surface water (calculated) | 2023-09-05 12:20 | PCBs | PCB-205 | D | 0.0242 | 0.0242 | 0.0242 |  | pg/L | NA | Yes | 3 | EPA 1668C | 74472-53-0 | 8410 | LDW23-PS2 | LDW23-PS2-02-W | No | 1269066 | 201789 | NAD83 | WA-N NAD83 | Passive sampler | LDWAOC4 SW PS2023-WSC
LDWAOC4 SW PS 2023 Calc Water | LDW AOC4 SW Passive Sampler 2023 Calculated Water Results (Periodic Mon.) | PS2 (Lineage Logistics) | LDW23-PS2-02-W | Water results calculated from passive sampler data | Surface water (calculated) | 2023-09-05 12:20 | PCBs | PCB-206 | D | 0.108 | 0.108 | 0.108 |  | pg/L | NA | Yes | 3 | EPA 1668C | 40186-72-9 | 8412 | LDW23-PS2 | LDW23-PS2-02-W | No | 1269066 | 201789 | NAD83 | WA-N NAD83 | Passive sampler | LDWAOC4 SW PS2023-WSC
LDWAOC4 SW PS 2023 Calc Water | LDW AOC4 SW Passive Sampler 2023 Calculated Water Results (Periodic Mon.) | PS2 (Lineage Logistics) | LDW23-PS2-02-W | Water results calculated from passive sampler data | Surface water (calculated) | 2023-09-05 12:20 | PCBs | PCB-207 | D | 0.0370 | 0.037 | 0.037 |  | pg/L | NA | Yes | 3 | EPA 1668C | 52663-79-3 | 8414 | LDW23-PS2 | LDW23-PS2-02-W | No | 1269066 | 201789 | NAD83 | WA-N NAD83 | Passive sampler | LDWAOC4 SW PS2023-WSC
LDWAOC4 SW PS 2023 Calc Water | LDW AOC4 SW Passive Sampler 2023 Calculated Water Results (Periodic Mon.) | PS2 (Lineage Logistics) | LDW23-PS2-02-W | Water results calculated from passive sampler data | Surface water (calculated) | 2023-09-05 12:20 | PCBs | PCB-208 | D | 0.0812 | 0.0812 | 0.0812 |  | pg/L | NA | Yes | 3 | EPA 1668C | 52663-77-1 | 8416 | LDW23-PS2 | LDW23-PS2-02-W | No | 1269066 | 201789 | NAD83 | WA-N NAD83 | Passive sampler | LDWAOC4 SW PS2023-WSC
LDWAOC4 SW PS 2023 Calc Water | LDW AOC4 SW Passive Sampler 2023 Calculated Water Results (Periodic Mon.) | PS2 (Lineage Logistics) | LDW23-PS2-02-W | Water results calculated from passive sampler data | Surface water (calculated) | 2023-09-05 12:20 | PCBs | PCB-209 | D | 0.0235 | 0.0235 | 0.0235 |  | pg/L | NA | Yes | 3 | EPA 1668C | 2051-24-3 | 8418 | LDW23-PS2 | LDW23-PS2-02-W | No | 1269066 | 201789 | NAD83 | WA-N NAD83 | Passive sampler | LDWAOC4 SW PS2023-WSC
LDWAOC4 SW PS 2023 Calc Water | LDW AOC4 SW Passive Sampler 2023 Calculated Water Results (Periodic Mon.) | PS2 (Lineage Logistics) | LDW23-PS2-02-W | Water results calculated from passive sampler data | Surface water (calculated) | 2023-09-05 12:20 | PCBs | Total PCB Congeners | D | 2,308 J | 2308 | 2308 | J | pg/L | NA | Yes | 4 | EPA 1668C | TotalPCBCongers | 8420 | LDW23-PS2 | LDW23-PS2-02-W | No | 1269066 | 201789 | NAD83 | WA-N NAD83 | Passive sampler | LDWAOC4 SW PS2023-WSC
LDWAOC4 SW PS 2023 Calc Water | LDW AOC4 SW Passive Sampler 2023 Calculated Water Results (Periodic Mon.) | PS2 (Lineage Logistics) | LDW23-PS2-02-W | Water results calculated from passive sampler data | Surface water (calculated) | 2023-09-05 12:20 | PCBs | PCB TEQ - mammal (half DL) | D | 0.00777 J | 0.00777 | 0.00777 | J | pg/L | NA | Yes | 3 | EPA 1668C | PCBMAMMALHALF | 8595 | LDW23-PS2 | LDW23-PS2-02-W | No | 1269066 | 201789 | NAD83 | WA-N NAD83 | Passive sampler | LDWAOC4 SW PS2023-WSC
LDWAOC4 SW PS 2023 Calc Water | LDW AOC4 SW Passive Sampler 2023 Calculated Water Results (Periodic Mon.) | PS2 (Lineage Logistics) | LDW23-PS2-05-W | Water results calculated from passive sampler data | Surface water (calculated) | 2023-09-05 12:20 | PCBs | PCB-001 | D | 3.68 | 3.68 | 3.68 |  | pg/L | NA | Yes | 3 | EPA 1668C | 2051-60-7 | 8002 | LDW23-PS2 | LDW23-PS2-05-W | No | 1269066 | 201789 | NAD83 | WA-N NAD83 | Passive sampler | LDWAOC4 SW PS2023-WSC
LDWAOC4 SW PS 2023 Calc Water | LDW AOC4 SW Passive Sampler 2023 Calculated Water Results (Periodic Mon.) | PS2 (Lineage Logistics) | LDW23-PS2-05-W | Water results calculated from passive sampler data | Surface water (calculated) | 2023-09-05 12:20 | PCBs | PCB-002 | D | 0.755 U | 0.755 | 0.378 | U | pg/L | NA | No | 3 | EPA 1668C | 2051-61-8 | 8004 | LDW23-PS2 | LDW23-PS2-05-W | No | 1269066 | 201789 | NAD83 | WA-N NAD83 | Passive sampler | LDWAOC4 SW PS2023-WSC
LDWAOC4 SW PS 2023 Calc Water | LDW AOC4 SW Passive Sampler 2023 Calculated Water Results (Periodic Mon.) | PS2 (Lineage Logistics) | LDW23-PS2-05-W | Water results calculated from passive sampler data | Surface water (calculated) | 2023-09-05 12:20 | PCBs | PCB-003 | D | 1.57 | 1.57 | 1.57 |  | pg/L | NA | Yes | 3 | EPA 1668C | 2051-62-9 | 8006 | LDW23-PS2 | LDW23-PS2-05-W | No | 1269066 | 201789 | NAD83 | WA-N NAD83 | Passive sampler | LDWAOC4 SW PS2023-WSC
LDWAOC4 SW PS 2023 Calc Water | LDW AOC4 SW Passive Sampler 2023 Calculated Water Results (Periodic Mon.) | PS2 (Lineage Logistics) | LDW23-PS2-05-W | Water results calculated from passive sampler data | Surface water (calculated) | 2023-09-05 12:20 | PCBs | PCB-004 | D | 28.7 | 28.7 | 28.7 |  | pg/L | NA | Yes | 3 | EPA 1668C | 13029-08-8 | 8008 | LDW23-PS2 | LDW23-PS2-05-W | No | 1269066 | 201789 | NAD83 | WA-N NAD83 | Passive sampler | LDWAOC4 SW PS2023-WSC
LDWAOC4 SW PS 2023 Calc Water | LDW AOC4 SW Passive Sampler 2023 Calculated Water Results (Periodic Mon.) | PS2 (Lineage Logistics) | LDW23-PS2-05-W | Water results calculated from passive sampler data | Surface water (calculated) | 2023-09-05 12:20 | PCBs | PCB-005 | D | 0.658 | 0.658 | 0.658 |  | pg/L | NA | Yes | 3 | EPA 1668C | 16605-91-7 | 8010 | LDW23-PS2 | LDW23-PS2-05-W | No | 1269066 | 201789 | NAD83 | WA-N NAD83 | Passive sampler | LDWAOC4 SW PS2023-WSC
LDWAOC4 SW PS 2023 Calc Water | LDW AOC4 SW Passive Sampler 2023 Calculated Water Results (Periodic Mon.) | PS2 (Lineage Logistics) | LDW23-PS2-05-W | Water results calculated from passive sampler data | Surface water (calculated) | 2023-09-05 12:20 | PCBs | PCB-006 | D | 15.0 | 15 | 15 |  | pg/L | NA | Yes | 3 | EPA 1668C | 25569-80-6 | 8012 | LDW23-PS2 | LDW23-PS2-05-W | No | 1269066 | 201789 | NAD83 | WA-N NAD83 | Passive sampler | LDWAOC4 SW PS2023-WSC
LDWAOC4 SW PS 2023 Calc Water | LDW AOC4 SW Passive Sampler 2023 Calculated Water Results (Periodic Mon.) | PS2 (Lineage Logistics) | LDW23-PS2-05-W | Water results calculated from passive sampler data | Surface water (calculated) | 2023-09-05 12:20 | PCBs | PCB-007 | D | 2.06 | 2.06 | 2.06 |  | pg/L | NA | Yes | 3 | EPA 1668C | 33284-50-3 | 8014 | LDW23-PS2 | LDW23-PS2-05-W | No | 1269066 | 201789 | NAD83 | WA-N NAD83 | Passive sampler | LDWAOC4 SW PS2023-WSC
LDWAOC4 SW PS 2023 Calc Water | LDW AOC4 SW Passive Sampler 2023 Calculated Water Results (Periodic Mon.) | PS2 (Lineage Logistics) | LDW23-PS2-05-W | Water results calculated from passive sampler data | Surface water (calculated) | 2023-09-05 12:20 | PCBs | PCB-008 | D | 42.4 | 42.4 | 42.4 |  | pg/L | NA | Yes | 3 | EPA 1668C | 34883-43-7 | 8016 | LDW23-PS2 | LDW23-PS2-05-W | No | 1269066 | 201789 | NAD83 | WA-N NAD83 | Passive sampler | LDWAOC4 SW PS2023-WSC
LDWAOC4 SW PS 2023 Calc Water | LDW AOC4 SW Passive Sampler 2023 Calculated Water Results (Periodic Mon.) | PS2 (Lineage Logistics) | LDW23-PS2-05-W | Water results calculated from passive sampler data | Surface water (calculated) | 2023-09-05 12:20 | PCBs | PCB-009 | D | 2.21 | 2.21 | 2.21 |  | pg/L | NA | Yes | 3 | EPA 1668C | 34883-39-1 | 8018 | LDW23-PS2 | LDW23-PS2-05-W | No | 1269066 | 201789 | NAD83 | WA-N NAD83 | Passive sampler | LDWAOC4 SW PS2023-WSC
LDWAOC4 SW PS 2023 Calc Water | LDW AOC4 SW Passive Sampler 2023 Calculated Water Results (Periodic Mon.) | PS2 (Lineage Logistics) | LDW23-PS2-05-W | Water results calculated from passive sampler data | Surface water (calculated) | 2023-09-05 12:20 | PCBs | PCB-010 | D | 0.940 | 0.94 | 0.94 |  | pg/L | NA | Yes | 3 | EPA 1668C | 33146-45-1 | 8020 | LDW23-PS2 | LDW23-PS2-05-W | No | 1269066 | 201789 | NAD83 | WA-N NAD83 | Passive sampler | LDWAOC4 SW PS2023-WSC
LDWAOC4 SW PS 2023 Calc Water | LDW AOC4 SW Passive Sampler 2023 Calculated Water Results (Periodic Mon.) | PS2 (Lineage Logistics) | LDW23-PS2-05-W | Water results calculated from passive sampler data | Surface water (calculated) | 2023-09-05 12:20 | PCBs | PCB-011 | D | 3.27 U | 3.27 | 1.64 | U | pg/L | NA | No | 3 | EPA 1668C | 2050-67-1 | 8022 | LDW23-PS2 | LDW23-PS2-05-W | No | 1269066 | 201789 | NAD83 | WA-N NAD83 | Passive sampler | LDWAOC4 SW PS2023-WSC
LDWAOC4 SW PS 2023 Calc Water | LDW AOC4 SW Passive Sampler 2023 Calculated Water Results (Periodic Mon.) | PS2 (Lineage Logistics) | LDW23-PS2-05-W | Water results calculated from passive sampler data | Surface water (calculated) | 2023-09-05 12:20 | PCBs | PCB-012 | D | 5.01 C | 5.01 | 5.01 | C | pg/L | NA | Yes | 3 | EPA 1668C | 2974-92-7 | 8024 | LDW23-PS2 | LDW23-PS2-05-W | No | 1269066 | 201789 | NAD83 | WA-N NAD83 | Passive sampler | LDWAOC4 SW PS2023-WSC
LDWAOC4 SW PS 2023 Calc Water | LDW AOC4 SW Passive Sampler 2023 Calculated Water Results (Periodic Mon.) | PS2 (Lineage Logistics) | LDW23-PS2-05-W | Water results calculated from passive sampler data | Surface water (calculated) | 2023-09-05 12:20 | PCBs | PCB-013 | D | C12 |  |  | C | pg/L | NA | Yes | 0 | EPA 1668C | 2974-90-5 | 8026 | LDW23-PS2 | LDW23-PS2-05-W | No | 1269066 | 201789 | NAD83 | WA-N NAD83 | Passive sampler | LDWAOC4 SW PS2023-WSC
LDWAOC4 SW PS 2023 Calc Water | LDW AOC4 SW Passive Sampler 2023 Calculated Water Results (Periodic Mon.) | PS2 (Lineage Logistics) | LDW23-PS2-05-W | Water results calculated from passive sampler data | Surface water (calculated) | 2023-09-05 12:20 | PCBs | PCB-014 | D | 0.0323 | 0.0323 | 0.0323 |  | pg/L | NA | Yes | 3 | EPA 1668C | 34883-41-5 | 8028 | LDW23-PS2 | LDW23-PS2-05-W | No | 1269066 | 201789 | NAD83 | WA-N NAD83 | Passive sampler | LDWAOC4 SW PS2023-WSC
LDWAOC4 SW PS 2023 Calc Water | LDW AOC4 SW Passive Sampler 2023 Calculated Water Results (Periodic Mon.) | PS2 (Lineage Logistics) | LDW23-PS2-05-W | Water results calculated from passive sampler data | Surface water (calculated) | 2023-09-05 12:20 | PCBs | PCB-015 | D | 19.0 | 19 | 19 |  | pg/L | NA | Yes | 3 | EPA 1668C | 2050-68-2 | 8030 | LDW23-PS2 | LDW23-PS2-05-W | No | 1269066 | 201789 | NAD83 | WA-N NAD83 | Passive sampler | LDWAOC4 SW PS2023-WSC
LDWAOC4 SW PS 2023 Calc Water | LDW AOC4 SW Passive Sampler 2023 Calculated Water Results (Periodic Mon.) | PS2 (Lineage Logistics) | LDW23-PS2-05-W | Water results calculated from passive sampler data | Surface water (calculated) | 2023-09-05 12:20 | PCBs | PCB-016 | D | 28.3 | 28.3 | 28.3 |  | pg/L | NA | Yes | 3 | EPA 1668C | 38444-78-9 | 8032 | LDW23-PS2 | LDW23-PS2-05-W | No | 1269066 | 201789 | NAD83 | WA-N NAD83 | Passive sampler | LDWAOC4 SW PS2023-WSC
LDWAOC4 SW PS 2023 Calc Water | LDW AOC4 SW Passive Sampler 2023 Calculated Water Results (Periodic Mon.) | PS2 (Lineage Logistics) | LDW23-PS2-05-W | Water results calculated from passive sampler data | Surface water (calculated) | 2023-09-05 12:20 | PCBs | PCB-017 | D | 48.2 | 48.2 | 48.2 |  | pg/L | NA | Yes | 3 | EPA 1668C | 37680-66-3 | 8034 | LDW23-PS2 | LDW23-PS2-05-W | No | 1269066 | 201789 | NAD83 | WA-N NAD83 | Passive sampler | LDWAOC4 SW PS2023-WSC
LDWAOC4 SW PS 2023 Calc Water | LDW AOC4 SW Passive Sampler 2023 Calculated Water Results (Periodic Mon.) | PS2 (Lineage Logistics) | LDW23-PS2-05-W | Water results calculated from passive sampler data | Surface water (calculated) | 2023-09-05 12:20 | PCBs | PCB-018 | D | 78.2 C | 78.2 | 78.2 | C | pg/L | NA | Yes | 3 | EPA 1668C | 37680-65-2 | 8036 | LDW23-PS2 | LDW23-PS2-05-W | No | 1269066 | 201789 | NAD83 | WA-N NAD83 | Passive sampler | LDWAOC4 SW PS2023-WSC
LDWAOC4 SW PS 2023 Calc Water | LDW AOC4 SW Passive Sampler 2023 Calculated Water Results (Periodic Mon.) | PS2 (Lineage Logistics) | LDW23-PS2-05-W | Water results calculated from passive sampler data | Surface water (calculated) | 2023-09-05 12:20 | PCBs | PCB-019 | D | 10.1 | 10.1 | 10.1 |  | pg/L | NA | Yes | 3 | EPA 1668C | 38444-73-4 | 8038 | LDW23-PS2 | LDW23-PS2-05-W | No | 1269066 | 201789 | NAD83 | WA-N NAD83 | Passive sampler | LDWAOC4 SW PS2023-WSC
LDWAOC4 SW PS 2023 Calc Water | LDW AOC4 SW Passive Sampler 2023 Calculated Water Results (Periodic Mon.) | PS2 (Lineage Logistics) | LDW23-PS2-05-W | Water results calculated from passive sampler data | Surface water (calculated) | 2023-09-05 12:20 | PCBs | PCB-020 | D | 140 C | 140 | 140 | C | pg/L | NA | Yes | 3 | EPA 1668C | 38444-84-7 | 8040 | LDW23-PS2 | LDW23-PS2-05-W | No | 1269066 | 201789 | NAD83 | WA-N NAD83 | Passive sampler | LDWAOC4 SW PS2023-WSC
LDWAOC4 SW PS 2023 Calc Water | LDW AOC4 SW Passive Sampler 2023 Calculated Water Results (Periodic Mon.) | PS2 (Lineage Logistics) | LDW23-PS2-05-W | Water results calculated from passive sampler data | Surface water (calculated) | 2023-09-05 12:20 | PCBs | PCB-021 | D | 52.7 C | 52.7 | 52.7 | C | pg/L | NA | Yes | 3 | EPA 1668C | 55702-46-0 | 8042 | LDW23-PS2 | LDW23-PS2-05-W | No | 1269066 | 201789 | NAD83 | WA-N NAD83 | Passive sampler | LDWAOC4 SW PS2023-WSC
LDWAOC4 SW PS 2023 Calc Water | LDW AOC4 SW Passive Sampler 2023 Calculated Water Results (Periodic Mon.) | PS2 (Lineage Logistics) | LDW23-PS2-05-W | Water results calculated from passive sampler data | Surface water (calculated) | 2023-09-05 12:20 | PCBs | PCB-022 | D | 32.3 | 32.3 | 32.3 |  | pg/L | NA | Yes | 3 | EPA 1668C | 38444-85-8 | 8044 | LDW23-PS2 | LDW23-PS2-05-W | No | 1269066 | 201789 | NAD83 | WA-N NAD83 | Passive sampler | LDWAOC4 SW PS2023-WSC
LDWAOC4 SW PS 2023 Calc Water | LDW AOC4 SW Passive Sampler 2023 Calculated Water Results (Periodic Mon.) | PS2 (Lineage Logistics) | LDW23-PS2-05-W | Water results calculated from passive sampler data | Surface water (calculated) | 2023-09-05 12:20 | PCBs | PCB-023 | D | 0.129 | 0.129 | 0.129 |  | pg/L | NA | Yes | 3 | EPA 1668C | 55720-44-0 | 8046 | LDW23-PS2 | LDW23-PS2-05-W | No | 1269066 | 201789 | NAD83 | WA-N NAD83 | Passive sampler | LDWAOC4 SW PS2023-WSC
LDWAOC4 SW PS 2023 Calc Water | LDW AOC4 SW Passive Sampler 2023 Calculated Water Results (Periodic Mon.) | PS2 (Lineage Logistics) | LDW23-PS2-05-W | Water results calculated from passive sampler data | Surface water (calculated) | 2023-09-05 12:20 | PCBs | PCB-024 | D | 0.689 | 0.689 | 0.689 |  | pg/L | NA | Yes | 3 | EPA 1668C | 55702-45-9 | 8048 | LDW23-PS2 | LDW23-PS2-05-W | No | 1269066 | 201789 | NAD83 | WA-N NAD83 | Passive sampler | LDWAOC4 SW PS2023-WSC
LDWAOC4 SW PS 2023 Calc Water | LDW AOC4 SW Passive Sampler 2023 Calculated Water Results (Periodic Mon.) | PS2 (Lineage Logistics) | LDW23-PS2-05-W | Water results calculated from passive sampler data | Surface water (calculated) | 2023-09-05 12:20 | PCBs | PCB-025 | D | 12.6 | 12.6 | 12.6 |  | pg/L | NA | Yes | 3 | EPA 1668C | 55712-37-3 | 8050 | LDW23-PS2 | LDW23-PS2-05-W | No | 1269066 | 201789 | NAD83 | WA-N NAD83 | Passive sampler | LDWAOC4 SW PS2023-WSC
LDWAOC4 SW PS 2023 Calc Water | LDW AOC4 SW Passive Sampler 2023 Calculated Water Results (Periodic Mon.) | PS2 (Lineage Logistics) | LDW23-PS2-05-W | Water results calculated from passive sampler data | Surface water (calculated) | 2023-09-05 12:20 | PCBs | PCB-026 | D | 26.7 C | 26.7 | 26.7 | C | pg/L | NA | Yes | 3 | EPA 1668C | 38444-81-4 | 8052 | LDW23-PS2 | LDW23-PS2-05-W | No | 1269066 | 201789 | NAD83 | WA-N NAD83 | Passive sampler | LDWAOC4 SW PS2023-WSC
LDWAOC4 SW PS 2023 Calc Water | LDW AOC4 SW Passive Sampler 2023 Calculated Water Results (Periodic Mon.) | PS2 (Lineage Logistics) | LDW23-PS2-05-W | Water results calculated from passive sampler data | Surface water (calculated) | 2023-09-05 12:20 | PCBs | PCB-027 | D | 5.24 | 5.24 | 5.24 |  | pg/L | NA | Yes | 3 | EPA 1668C | 38444-76-7 | 8054 | LDW23-PS2 | LDW23-PS2-05-W | No | 1269066 | 201789 | NAD83 | WA-N NAD83 | Passive sampler | LDWAOC4 SW PS2023-WSC
LDWAOC4 SW PS 2023 Calc Water | LDW AOC4 SW Passive Sampler 2023 Calculated Water Results (Periodic Mon.) | PS2 (Lineage Logistics) | LDW23-PS2-05-W | Water results calculated from passive sampler data | Surface water (calculated) | 2023-09-05 12:20 | PCBs | PCB-028 | D | C20 |  |  | C | pg/L | NA | Yes | 0 | EPA 1668C | 7012-37-5 | 8056 | LDW23-PS2 | LDW23-PS2-05-W | No | 1269066 | 201789 | NAD83 | WA-N NAD83 | Passive sampler | LDWAOC4 SW PS2023-WSC
LDWAOC4 SW PS 2023 Calc Water | LDW AOC4 SW Passive Sampler 2023 Calculated Water Results (Periodic Mon.) | PS2 (Lineage Logistics) | LDW23-PS2-05-W | Water results calculated from passive sampler data | Surface water (calculated) | 2023-09-05 12:20 | PCBs | PCB-029 | D | C26 |  |  | C | pg/L | NA | Yes | 0 | EPA 1668C | 15862-07-4 | 8058 | LDW23-PS2 | LDW23-PS2-05-W | No | 1269066 | 201789 | NAD83 | WA-N NAD83 | Passive sampler | LDWAOC4 SW PS2023-WSC
LDWAOC4 SW PS 2023 Calc Water | LDW AOC4 SW Passive Sampler 2023 Calculated Water Results (Periodic Mon.) | PS2 (Lineage Logistics) | LDW23-PS2-05-W | Water results calculated from passive sampler data | Surface water (calculated) | 2023-09-05 12:20 | PCBs | PCB-030 | D | C18 |  |  | C | pg/L | NA | Yes | 0 | EPA 1668C | 35693-92-6 | 8060 | LDW23-PS2 | LDW23-PS2-05-W | No | 1269066 | 201789 | NAD83 | WA-N NAD83 | Passive sampler | LDWAOC4 SW PS2023-WSC
LDWAOC4 SW PS 2023 Calc Water | LDW AOC4 SW Passive Sampler 2023 Calculated Water Results (Periodic Mon.) | PS2 (Lineage Logistics) | LDW23-PS2-05-W | Water results calculated from passive sampler data | Surface water (calculated) | 2023-09-05 12:20 | PCBs | PCB-031 | D | 93.8 | 93.8 | 93.8 |  | pg/L | NA | Yes | 3 | EPA 1668C | 16606-02-3 | 8062 | LDW23-PS2 | LDW23-PS2-05-W | No | 1269066 | 201789 | NAD83 | WA-N NAD83 | Passive sampler | LDWAOC4 SW PS2023-WSC
LDWAOC4 SW PS 2023 Calc Water | LDW AOC4 SW Passive Sampler 2023 Calculated Water Results (Periodic Mon.) | PS2 (Lineage Logistics) | LDW23-PS2-05-W | Water results calculated from passive sampler data | Surface water (calculated) | 2023-09-05 12:20 | PCBs | PCB-032 | D | 22.6 | 22.6 | 22.6 |  | pg/L | NA | Yes | 3 | EPA 1668C | 38444-77-8 | 8064 | LDW23-PS2 | LDW23-PS2-05-W | No | 1269066 | 201789 | NAD83 | WA-N NAD83 | Passive sampler | LDWAOC4 SW PS2023-WSC
LDWAOC4 SW PS 2023 Calc Water | LDW AOC4 SW Passive Sampler 2023 Calculated Water Results (Periodic Mon.) | PS2 (Lineage Logistics) | LDW23-PS2-05-W | Water results calculated from passive sampler data | Surface water (calculated) | 2023-09-05 12:20 | PCBs | PCB-033 | D | C21 |  |  | C | pg/L | NA | Yes | 0 | EPA 1668C | 38444-86-9 | 8066 | LDW23-PS2 | LDW23-PS2-05-W | No | 1269066 | 201789 | NAD83 | WA-N NAD83 | Passive sampler | LDWAOC4 SW PS2023-WSC
LDWAOC4 SW PS 2023 Calc Water | LDW AOC4 SW Passive Sampler 2023 Calculated Water Results (Periodic Mon.) | PS2 (Lineage Logistics) | LDW23-PS2-05-W | Water results calculated from passive sampler data | Surface water (calculated) | 2023-09-05 12:20 | PCBs | PCB-034 | D | 0.817 | 0.817 | 0.817 |  | pg/L | NA | Yes | 3 | EPA 1668C | 37680-68-5 | 8068 | LDW23-PS2 | LDW23-PS2-05-W | No | 1269066 | 201789 | NAD83 | WA-N NAD83 | Passive sampler | LDWAOC4 SW PS2023-WSC
LDWAOC4 SW PS 2023 Calc Water | LDW AOC4 SW Passive Sampler 2023 Calculated Water Results (Periodic Mon.) | PS2 (Lineage Logistics) | LDW23-PS2-05-W | Water results calculated from passive sampler data | Surface water (calculated) | 2023-09-05 12:20 | PCBs | PCB-035 | D | 1.12 | 1.12 | 1.12 |  | pg/L | NA | Yes | 3 | EPA 1668C | 37680-69-6 | 8070 | LDW23-PS2 | LDW23-PS2-05-W | No | 1269066 | 201789 | NAD83 | WA-N NAD83 | Passive sampler | LDWAOC4 SW PS2023-WSC
LDWAOC4 SW PS 2023 Calc Water | LDW AOC4 SW Passive Sampler 2023 Calculated Water Results (Periodic Mon.) | PS2 (Lineage Logistics) | LDW23-PS2-05-W | Water results calculated from passive sampler data | Surface water (calculated) | 2023-09-05 12:20 | PCBs | PCB-036 | D | 0.0195 J | 0.0195 | 0.0195 | J | pg/L | NA | Yes | 3 | EPA 1668C | 38444-87-0 | 8072 | LDW23-PS2 | LDW23-PS2-05-W | No | 1269066 | 201789 | NAD83 | WA-N NAD83 | Passive sampler | LDWAOC4 SW PS2023-WSC
LDWAOC4 SW PS 2023 Calc Water | LDW AOC4 SW Passive Sampler 2023 Calculated Water Results (Periodic Mon.) | PS2 (Lineage Logistics) | LDW23-PS2-05-W | Water results calculated from passive sampler data | Surface water (calculated) | 2023-09-05 12:20 | PCBs | PCB-037 | D | 17.8 | 17.8 | 17.8 |  | pg/L | NA | Yes | 3 | EPA 1668C | 38444-90-5 | 8074 | LDW23-PS2 | LDW23-PS2-05-W | No | 1269066 | 201789 | NAD83 | WA-N NAD83 | Passive sampler | LDWAOC4 SW PS2023-WSC
LDWAOC4 SW PS 2023 Calc Water | LDW AOC4 SW Passive Sampler 2023 Calculated Water Results (Periodic Mon.) | PS2 (Lineage Logistics) | LDW23-PS2-05-W | Water results calculated from passive sampler data | Surface water (calculated) | 2023-09-05 12:20 | PCBs | PCB-038 | D | 0.172 | 0.172 | 0.172 |  | pg/L | NA | Yes | 3 | EPA 1668C | 53555-66-1 | 8076 | LDW23-PS2 | LDW23-PS2-05-W | No | 1269066 | 201789 | NAD83 | WA-N NAD83 | Passive sampler | LDWAOC4 SW PS2023-WSC
LDWAOC4 SW PS 2023 Calc Water | LDW AOC4 SW Passive Sampler 2023 Calculated Water Results (Periodic Mon.) | PS2 (Lineage Logistics) | LDW23-PS2-05-W | Water results calculated from passive sampler data | Surface water (calculated) | 2023-09-05 12:20 | PCBs | PCB-039 | D | 0.692 | 0.692 | 0.692 |  | pg/L | NA | Yes | 3 | EPA 1668C | 38444-88-1 | 8078 | LDW23-PS2 | LDW23-PS2-05-W | No | 1269066 | 201789 | NAD83 | WA-N NAD83 | Passive sampler | LDWAOC4 SW PS2023-WSC
LDWAOC4 SW PS 2023 Calc Water | LDW AOC4 SW Passive Sampler 2023 Calculated Water Results (Periodic Mon.) | PS2 (Lineage Logistics) | LDW23-PS2-05-W | Water results calculated from passive sampler data | Surface water (calculated) | 2023-09-05 12:20 | PCBs | PCB-040 | D | 55.8 C | 55.8 | 55.8 | C | pg/L | NA | Yes | 3 | EPA 1668C | 38444-93-8 | 8080 | LDW23-PS2 | LDW23-PS2-05-W | No | 1269066 | 201789 | NAD83 | WA-N NAD83 | Passive sampler | LDWAOC4 SW PS2023-WSC
LDWAOC4 SW PS 2023 Calc Water | LDW AOC4 SW Passive Sampler 2023 Calculated Water Results (Periodic Mon.) | PS2 (Lineage Logistics) | LDW23-PS2-05-W | Water results calculated from passive sampler data | Surface water (calculated) | 2023-09-05 12:20 | PCBs | PCB-041 | D | C40 |  |  | C | pg/L | NA | Yes | 0 | EPA 1668C | 52663-59-9 | 8082 | LDW23-PS2 | LDW23-PS2-05-W | No | 1269066 | 201789 | NAD83 | WA-N NAD83 | Passive sampler | LDWAOC4 SW PS2023-WSC
LDWAOC4 SW PS 2023 Calc Water | LDW AOC4 SW Passive Sampler 2023 Calculated Water Results (Periodic Mon.) | PS2 (Lineage Logistics) | LDW23-PS2-05-W | Water results calculated from passive sampler data | Surface water (calculated) | 2023-09-05 12:20 | PCBs | PCB-042 | D | 31.0 | 31 | 31 |  | pg/L | NA | Yes | 3 | EPA 1668C | 36559-22-5 | 8084 | LDW23-PS2 | LDW23-PS2-05-W | No | 1269066 | 201789 | NAD83 | WA-N NAD83 | Passive sampler | LDWAOC4 SW PS2023-WSC
LDWAOC4 SW PS 2023 Calc Water | LDW AOC4 SW Passive Sampler 2023 Calculated Water Results (Periodic Mon.) | PS2 (Lineage Logistics) | LDW23-PS2-05-W | Water results calculated from passive sampler data | Surface water (calculated) | 2023-09-05 12:20 | PCBs | PCB-043 | D | 5.21 | 5.21 | 5.21 |  | pg/L | NA | Yes | 3 | EPA 1668C | 70362-46-8 | 8086 | LDW23-PS2 | LDW23-PS2-05-W | No | 1269066 | 201789 | NAD83 | WA-N NAD83 | Passive sampler | LDWAOC4 SW PS2023-WSC
LDWAOC4 SW PS 2023 Calc Water | LDW AOC4 SW Passive Sampler 2023 Calculated Water Results (Periodic Mon.) | PS2 (Lineage Logistics) | LDW23-PS2-05-W | Water results calculated from passive sampler data | Surface water (calculated) | 2023-09-05 12:20 | PCBs | PCB-044 | D | 111 C | 111 | 111 | C | pg/L | NA | Yes | 3 | EPA 1668C | 41464-39-5 | 8088 | LDW23-PS2 | LDW23-PS2-05-W | No | 1269066 | 201789 | NAD83 | WA-N NAD83 | Passive sampler | LDWAOC4 SW PS2023-WSC
LDWAOC4 SW PS 2023 Calc Water | LDW AOC4 SW Passive Sampler 2023 Calculated Water Results (Periodic Mon.) | PS2 (Lineage Logistics) | LDW23-PS2-05-W | Water results calculated from passive sampler data | Surface water (calculated) | 2023-09-05 12:20 | PCBs | PCB-045 | D | 20.2 C | 20.2 | 20.2 | C | pg/L | NA | Yes | 3 | EPA 1668C | 70362-45-7 | 8090 | LDW23-PS2 | LDW23-PS2-05-W | No | 1269066 | 201789 | NAD83 | WA-N NAD83 | Passive sampler | LDWAOC4 SW PS2023-WSC
LDWAOC4 SW PS 2023 Calc Water | LDW AOC4 SW Passive Sampler 2023 Calculated Water Results (Periodic Mon.) | PS2 (Lineage Logistics) | LDW23-PS2-05-W | Water results calculated from passive sampler data | Surface water (calculated) | 2023-09-05 12:20 | PCBs | PCB-046 | D | 5.46 | 5.46 | 5.46 |  | pg/L | NA | Yes | 3 | EPA 1668C | 41464-47-5 | 8092 | LDW23-PS2 | LDW23-PS2-05-W | No | 1269066 | 201789 | NAD83 | WA-N NAD83 | Passive sampler | LDWAOC4 SW PS2023-WSC
LDWAOC4 SW PS 2023 Calc Water | LDW AOC4 SW Passive Sampler 2023 Calculated Water Results (Periodic Mon.) | PS2 (Lineage Logistics) | LDW23-PS2-05-W | Water results calculated from passive sampler data | Surface water (calculated) | 2023-09-05 12:20 | PCBs | PCB-047 | D | C44 |  |  | C | pg/L | NA | Yes | 0 | EPA 1668C | 2437-79-8 | 8094 | LDW23-PS2 | LDW23-PS2-05-W | No | 1269066 | 201789 | NAD83 | WA-N NAD83 | Passive sampler | LDWAOC4 SW PS2023-WSC
LDWAOC4 SW PS 2023 Calc Water | LDW AOC4 SW Passive Sampler 2023 Calculated Water Results (Periodic Mon.) | PS2 (Lineage Logistics) | LDW23-PS2-05-W | Water results calculated from passive sampler data | Surface water (calculated) | 2023-09-05 12:20 | PCBs | PCB-048 | D | 22.0 | 22 | 22 |  | pg/L | NA | Yes | 3 | EPA 1668C | 70362-47-9 | 8096 | LDW23-PS2 | LDW23-PS2-05-W | No | 1269066 | 201789 | NAD83 | WA-N NAD83 | Passive sampler | LDWAOC4 SW PS2023-WSC
LDWAOC4 SW PS 2023 Calc Water | LDW AOC4 SW Passive Sampler 2023 Calculated Water Results (Periodic Mon.) | PS2 (Lineage Logistics) | LDW23-PS2-05-W | Water results calculated from passive sampler data | Surface water (calculated) | 2023-09-05 12:20 | PCBs | PCB-049 | D | 79.1 C | 79.1 | 79.1 | C | pg/L | NA | Yes | 3 | EPA 1668C | 41464-40-8 | 8098 | LDW23-PS2 | LDW23-PS2-05-W | No | 1269066 | 201789 | NAD83 | WA-N NAD83 | Passive sampler | LDWAOC4 SW PS2023-WSC
LDWAOC4 SW PS 2023 Calc Water | LDW AOC4 SW Passive Sampler 2023 Calculated Water Results (Periodic Mon.) | PS2 (Lineage Logistics) | LDW23-PS2-05-W | Water results calculated from passive sampler data | Surface water (calculated) | 2023-09-05 12:20 | PCBs | PCB-050 | D | 14.9 C | 14.9 | 14.9 | C | pg/L | NA | Yes | 3 | EPA 1668C | 62796-65-0 | 8100 | LDW23-PS2 | LDW23-PS2-05-W | No | 1269066 | 201789 | NAD83 | WA-N NAD83 | Passive sampler | LDWAOC4 SW PS2023-WSC
LDWAOC4 SW PS 2023 Calc Water | LDW AOC4 SW Passive Sampler 2023 Calculated Water Results (Periodic Mon.) | PS2 (Lineage Logistics) | LDW23-PS2-05-W | Water results calculated from passive sampler data | Surface water (calculated) | 2023-09-05 12:20 | PCBs | PCB-051 | D | C45 |  |  | C | pg/L | NA | Yes | 0 | EPA 1668C | 68194-04-7 | 8102 | LDW23-PS2 | LDW23-PS2-05-W | No | 1269066 | 201789 | NAD83 | WA-N NAD83 | Passive sampler | LDWAOC4 SW PS2023-WSC
LDWAOC4 SW PS 2023 Calc Water | LDW AOC4 SW Passive Sampler 2023 Calculated Water Results (Periodic Mon.) | PS2 (Lineage Logistics) | LDW23-PS2-05-W | Water results calculated from passive sampler data | Surface water (calculated) | 2023-09-05 12:20 | PCBs | PCB-052 | D | 130 | 130 | 130 |  | pg/L | NA | Yes | 3 | EPA 1668C | 35693-99-3 | 8104 | LDW23-PS2 | LDW23-PS2-05-W | No | 1269066 | 201789 | NAD83 | WA-N NAD83 | Passive sampler | LDWAOC4 SW PS2023-WSC
LDWAOC4 SW PS 2023 Calc Water | LDW AOC4 SW Passive Sampler 2023 Calculated Water Results (Periodic Mon.) | PS2 (Lineage Logistics) | LDW23-PS2-05-W | Water results calculated from passive sampler data | Surface water (calculated) | 2023-09-05 12:20 | PCBs | PCB-053 | D | C50 |  |  | C | pg/L | NA | Yes | 0 | EPA 1668C | 41464-41-9 | 8106 | LDW23-PS2 | LDW23-PS2-05-W | No | 1269066 | 201789 | NAD83 | WA-N NAD83 | Passive sampler | LDWAOC4 SW PS2023-WSC
LDWAOC4 SW PS 2023 Calc Water | LDW AOC4 SW Passive Sampler 2023 Calculated Water Results (Periodic Mon.) | PS2 (Lineage Logistics) | LDW23-PS2-05-W | Water results calculated from passive sampler data | Surface water (calculated) | 2023-09-05 12:20 | PCBs | PCB-054 | D | 0.592 | 0.592 | 0.592 |  | pg/L | NA | Yes | 3 | EPA 1668C | 15968-05-5 | 8108 | LDW23-PS2 | LDW23-PS2-05-W | No | 1269066 | 201789 | NAD83 | WA-N NAD83 | Passive sampler | LDWAOC4 SW PS2023-WSC
LDWAOC4 SW PS 2023 Calc Water | LDW AOC4 SW Passive Sampler 2023 Calculated Water Results (Periodic Mon.) | PS2 (Lineage Logistics) | LDW23-PS2-05-W | Water results calculated from passive sampler data | Surface water (calculated) | 2023-09-05 12:20 | PCBs | PCB-055 | D | 1.16 | 1.16 | 1.16 |  | pg/L | NA | Yes | 3 | EPA 1668C | 74338-24-2 | 8110 | LDW23-PS2 | LDW23-PS2-05-W | No | 1269066 | 201789 | NAD83 | WA-N NAD83 | Passive sampler | LDWAOC4 SW PS2023-WSC
LDWAOC4 SW PS 2023 Calc Water | LDW AOC4 SW Passive Sampler 2023 Calculated Water Results (Periodic Mon.) | PS2 (Lineage Logistics) | LDW23-PS2-05-W | Water results calculated from passive sampler data | Surface water (calculated) | 2023-09-05 12:20 | PCBs | PCB-056 | D | 25.9 | 25.9 | 25.9 |  | pg/L | NA | Yes | 3 | EPA 1668C | 41464-43-1 | 8112 | LDW23-PS2 | LDW23-PS2-05-W | No | 1269066 | 201789 | NAD83 | WA-N NAD83 | Passive sampler | LDWAOC4 SW PS2023-WSC
LDWAOC4 SW PS 2023 Calc Water | LDW AOC4 SW Passive Sampler 2023 Calculated Water Results (Periodic Mon.) | PS2 (Lineage Logistics) | LDW23-PS2-05-W | Water results calculated from passive sampler data | Surface water (calculated) | 2023-09-05 12:20 | PCBs | PCB-057 | D | 0.427 | 0.427 | 0.427 |  | pg/L | NA | Yes | 3 | EPA 1668C | 70424-67-8 | 8114 | LDW23-PS2 | LDW23-PS2-05-W | No | 1269066 | 201789 | NAD83 | WA-N NAD83 | Passive sampler | LDWAOC4 SW PS2023-WSC
LDWAOC4 SW PS 2023 Calc Water | LDW AOC4 SW Passive Sampler 2023 Calculated Water Results (Periodic Mon.) | PS2 (Lineage Logistics) | LDW23-PS2-05-W | Water results calculated from passive sampler data | Surface water (calculated) | 2023-09-05 12:20 | PCBs | PCB-058 | D | 0.244 | 0.244 | 0.244 |  | pg/L | NA | Yes | 3 | EPA 1668C | 41464-49-7 | 8116 | LDW23-PS2 | LDW23-PS2-05-W | No | 1269066 | 201789 | NAD83 | WA-N NAD83 | Passive sampler | LDWAOC4 SW PS2023-WSC
LDWAOC4 SW PS 2023 Calc Water | LDW AOC4 SW Passive Sampler 2023 Calculated Water Results (Periodic Mon.) | PS2 (Lineage Logistics) | LDW23-PS2-05-W | Water results calculated from passive sampler data | Surface water (calculated) | 2023-09-05 12:20 | PCBs | PCB-059 | D | 7.93 C | 7.93 | 7.93 | C | pg/L | NA | Yes | 3 | EPA 1668C | 74472-33-6 | 8118 | LDW23-PS2 | LDW23-PS2-05-W | No | 1269066 | 201789 | NAD83 | WA-N NAD83 | Passive sampler | LDWAOC4 SW PS2023-WSC
LDWAOC4 SW PS 2023 Calc Water | LDW AOC4 SW Passive Sampler 2023 Calculated Water Results (Periodic Mon.) | PS2 (Lineage Logistics) | LDW23-PS2-05-W | Water results calculated from passive sampler data | Surface water (calculated) | 2023-09-05 12:20 | PCBs | PCB-060 | D | 13.9 | 13.9 | 13.9 |  | pg/L | NA | Yes | 3 | EPA 1668C | 33025-41-1 | 8120 | LDW23-PS2 | LDW23-PS2-05-W | No | 1269066 | 201789 | NAD83 | WA-N NAD83 | Passive sampler | LDWAOC4 SW PS2023-WSC
LDWAOC4 SW PS 2023 Calc Water | LDW AOC4 SW Passive Sampler 2023 Calculated Water Results (Periodic Mon.) | PS2 (Lineage Logistics) | LDW23-PS2-05-W | Water results calculated from passive sampler data | Surface water (calculated) | 2023-09-05 12:20 | PCBs | PCB-061 | D | 129 C | 129 | 129 | C | pg/L | NA | Yes | 3 | EPA 1668C | 33284-53-6 | 8122 | LDW23-PS2 | LDW23-PS2-05-W | No | 1269066 | 201789 | NAD83 | WA-N NAD83 | Passive sampler | LDWAOC4 SW PS2023-WSC
LDWAOC4 SW PS 2023 Calc Water | LDW AOC4 SW Passive Sampler 2023 Calculated Water Results (Periodic Mon.) | PS2 (Lineage Logistics) | LDW23-PS2-05-W | Water results calculated from passive sampler data | Surface water (calculated) | 2023-09-05 12:20 | PCBs | PCB-062 | D | C59 |  |  | C | pg/L | NA | Yes | 0 | EPA 1668C | 54230-22-7 | 8124 | LDW23-PS2 | LDW23-PS2-05-W | No | 1269066 | 201789 | NAD83 | WA-N NAD83 | Passive sampler | LDWAOC4 SW PS2023-WSC
LDWAOC4 SW PS 2023 Calc Water | LDW AOC4 SW Passive Sampler 2023 Calculated Water Results (Periodic Mon.) | PS2 (Lineage Logistics) | LDW23-PS2-05-W | Water results calculated from passive sampler data | Surface water (calculated) | 2023-09-05 12:20 | PCBs | PCB-063 | D | 3.05 | 3.05 | 3.05 |  | pg/L | NA | Yes | 3 | EPA 1668C | 74472-34-7 | 8126 | LDW23-PS2 | LDW23-PS2-05-W | No | 1269066 | 201789 | NAD83 | WA-N NAD83 | Passive sampler | LDWAOC4 SW PS2023-WSC
LDWAOC4 SW PS 2023 Calc Water | LDW AOC4 SW Passive Sampler 2023 Calculated Water Results (Periodic Mon.) | PS2 (Lineage Logistics) | LDW23-PS2-05-W | Water results calculated from passive sampler data | Surface water (calculated) | 2023-09-05 12:20 | PCBs | PCB-064 | D | 35.5 | 35.5 | 35.5 |  | pg/L | NA | Yes | 3 | EPA 1668C | 52663-58-8 | 8128 | LDW23-PS2 | LDW23-PS2-05-W | No | 1269066 | 201789 | NAD83 | WA-N NAD83 | Passive sampler | LDWAOC4 SW PS2023-WSC
LDWAOC4 SW PS 2023 Calc Water | LDW AOC4 SW Passive Sampler 2023 Calculated Water Results (Periodic Mon.) | PS2 (Lineage Logistics) | LDW23-PS2-05-W | Water results calculated from passive sampler data | Surface water (calculated) | 2023-09-05 12:20 | PCBs | PCB-065 | D | C44 |  |  | C | pg/L | NA | Yes | 0 | EPA 1668C | 33284-54-7 | 8130 | LDW23-PS2 | LDW23-PS2-05-W | No | 1269066 | 201789 | NAD83 | WA-N NAD83 | Passive sampler | LDWAOC4 SW PS2023-WSC
LDWAOC4 SW PS 2023 Calc Water | LDW AOC4 SW Passive Sampler 2023 Calculated Water Results (Periodic Mon.) | PS2 (Lineage Logistics) | LDW23-PS2-05-W | Water results calculated from passive sampler data | Surface water (calculated) | 2023-09-05 12:20 | PCBs | PCB-066 | D | 58.2 | 58.2 | 58.2 |  | pg/L | NA | Yes | 3 | EPA 1668C | 32598-10-0 | 8132 | LDW23-PS2 | LDW23-PS2-05-W | No | 1269066 | 201789 | NAD83 | WA-N NAD83 | Passive sampler | LDWAOC4 SW PS2023-WSC
LDWAOC4 SW PS 2023 Calc Water | LDW AOC4 SW Passive Sampler 2023 Calculated Water Results (Periodic Mon.) | PS2 (Lineage Logistics) | LDW23-PS2-05-W | Water results calculated from passive sampler data | Surface water (calculated) | 2023-09-05 12:20 | PCBs | PCB-067 | D | 2.15 | 2.15 | 2.15 |  | pg/L | NA | Yes | 3 | EPA 1668C | 73575-53-8 | 8134 | LDW23-PS2 | LDW23-PS2-05-W | No | 1269066 | 201789 | NAD83 | WA-N NAD83 | Passive sampler | LDWAOC4 SW PS2023-WSC
LDWAOC4 SW PS 2023 Calc Water | LDW AOC4 SW Passive Sampler 2023 Calculated Water Results (Periodic Mon.) | PS2 (Lineage Logistics) | LDW23-PS2-05-W | Water results calculated from passive sampler data | Surface water (calculated) | 2023-09-05 12:20 | PCBs | PCB-068 | D | 0.440 | 0.44 | 0.44 |  | pg/L | NA | Yes | 3 | EPA 1668C | 73575-52-7 | 8136 | LDW23-PS2 | LDW23-PS2-05-W | No | 1269066 | 201789 | NAD83 | WA-N NAD83 | Passive sampler | LDWAOC4 SW PS2023-WSC
LDWAOC4 SW PS 2023 Calc Water | LDW AOC4 SW Passive Sampler 2023 Calculated Water Results (Periodic Mon.) | PS2 (Lineage Logistics) | LDW23-PS2-05-W | Water results calculated from passive sampler data | Surface water (calculated) | 2023-09-05 12:20 | PCBs | PCB-069 | D | C49 |  |  | C | pg/L | NA | Yes | 0 | EPA 1668C | 60233-24-1 | 8138 | LDW23-PS2 | LDW23-PS2-05-W | No | 1269066 | 201789 | NAD83 | WA-N NAD83 | Passive sampler | LDWAOC4 SW PS2023-WSC
LDWAOC4 SW PS 2023 Calc Water | LDW AOC4 SW Passive Sampler 2023 Calculated Water Results (Periodic Mon.) | PS2 (Lineage Logistics) | LDW23-PS2-05-W | Water results calculated from passive sampler data | Surface water (calculated) | 2023-09-05 12:20 | PCBs | PCB-070 | D | C61 |  |  | C | pg/L | NA | Yes | 0 | EPA 1668C | 32598-11-1 | 8140 | LDW23-PS2 | LDW23-PS2-05-W | No | 1269066 | 201789 | NAD83 | WA-N NAD83 | Passive sampler | LDWAOC4 SW PS2023-WSC
LDWAOC4 SW PS 2023 Calc Water | LDW AOC4 SW Passive Sampler 2023 Calculated Water Results (Periodic Mon.) | PS2 (Lineage Logistics) | LDW23-PS2-05-W | Water results calculated from passive sampler data | Surface water (calculated) | 2023-09-05 12:20 | PCBs | PCB-071 | D | C40 |  |  | C | pg/L | NA | Yes | 0 | EPA 1668C | 41464-46-4 | 8142 | LDW23-PS2 | LDW23-PS2-05-W | No | 1269066 | 201789 | NAD83 | WA-N NAD83 | Passive sampler | LDWAOC4 SW PS2023-WSC
LDWAOC4 SW PS 2023 Calc Water | LDW AOC4 SW Passive Sampler 2023 Calculated Water Results (Periodic Mon.) | PS2 (Lineage Logistics) | LDW23-PS2-05-W | Water results calculated from passive sampler data | Surface water (calculated) | 2023-09-05 12:20 | PCBs | PCB-072 | D | 0.889 | 0.889 | 0.889 |  | pg/L | NA | Yes | 3 | EPA 1668C | 41464-42-0 | 8144 | LDW23-PS2 | LDW23-PS2-05-W | No | 1269066 | 201789 | NAD83 | WA-N NAD83 | Passive sampler | LDWAOC4 SW PS2023-WSC
LDWAOC4 SW PS 2023 Calc Water | LDW AOC4 SW Passive Sampler 2023 Calculated Water Results (Periodic Mon.) | PS2 (Lineage Logistics) | LDW23-PS2-05-W | Water results calculated from passive sampler data | Surface water (calculated) | 2023-09-05 12:20 | PCBs | PCB-073 | D | 0.00813 U | 0.00813 | 0.00407 | U | pg/L | NA | No | 3 | EPA 1668C | 74338-23-1 | 8146 | LDW23-PS2 | LDW23-PS2-05-W | No | 1269066 | 201789 | NAD83 | WA-N NAD83 | Passive sampler | LDWAOC4 SW PS2023-WSC
LDWAOC4 SW PS 2023 Calc Water | LDW AOC4 SW Passive Sampler 2023 Calculated Water Results (Periodic Mon.) | PS2 (Lineage Logistics) | LDW23-PS2-05-W | Water results calculated from passive sampler data | Surface water (calculated) | 2023-09-05 12:20 | PCBs | PCB-074 | D | C61 |  |  | C | pg/L | NA | Yes | 0 | EPA 1668C | 32690-93-0 | 8148 | LDW23-PS2 | LDW23-PS2-05-W | No | 1269066 | 201789 | NAD83 | WA-N NAD83 | Passive sampler | LDWAOC4 SW PS2023-WSC
LDWAOC4 SW PS 2023 Calc Water | LDW AOC4 SW Passive Sampler 2023 Calculated Water Results (Periodic Mon.) | PS2 (Lineage Logistics) | LDW23-PS2-05-W | Water results calculated from passive sampler data | Surface water (calculated) | 2023-09-05 12:20 | PCBs | PCB-075 | D | C59 |  |  | C | pg/L | NA | Yes | 0 | EPA 1668C | 32598-12-2 | 8150 | LDW23-PS2 | LDW23-PS2-05-W | No | 1269066 | 201789 | NAD83 | WA-N NAD83 | Passive sampler | LDWAOC4 SW PS2023-WSC
LDWAOC4 SW PS 2023 Calc Water | LDW AOC4 SW Passive Sampler 2023 Calculated Water Results (Periodic Mon.) | PS2 (Lineage Logistics) | LDW23-PS2-05-W | Water results calculated from passive sampler data | Surface water (calculated) | 2023-09-05 12:20 | PCBs | PCB-076 | D | C61 |  |  | C | pg/L | NA | Yes | 0 | EPA 1668C | 70362-48-0 | 8152 | LDW23-PS2 | LDW23-PS2-05-W | No | 1269066 | 201789 | NAD83 | WA-N NAD83 | Passive sampler | LDWAOC4 SW PS2023-WSC
LDWAOC4 SW PS 2023 Calc Water | LDW AOC4 SW Passive Sampler 2023 Calculated Water Results (Periodic Mon.) | PS2 (Lineage Logistics) | LDW23-PS2-05-W | Water results calculated from passive sampler data | Surface water (calculated) | 2023-09-05 12:20 | PCBs | PCB-077 | D | 2.83 | 2.83 | 2.83 |  | pg/L | NA | Yes | 3 | EPA 1668C | 32598-13-3 | 8154 | LDW23-PS2 | LDW23-PS2-05-W | No | 1269066 | 201789 | NAD83 | WA-N NAD83 | Passive sampler | LDWAOC4 SW PS2023-WSC
LDWAOC4 SW PS 2023 Calc Water | LDW AOC4 SW Passive Sampler 2023 Calculated Water Results (Periodic Mon.) | PS2 (Lineage Logistics) | LDW23-PS2-05-W | Water results calculated from passive sampler data | Surface water (calculated) | 2023-09-05 12:20 | PCBs | PCB-078 | D | 0.0166 U | 0.0166 | 0.0083 | U | pg/L | NA | No | 3 | EPA 1668C | 70362-49-1 | 8156 | LDW23-PS2 | LDW23-PS2-05-W | No | 1269066 | 201789 | NAD83 | WA-N NAD83 | Passive sampler | LDWAOC4 SW PS2023-WSC
LDWAOC4 SW PS 2023 Calc Water | LDW AOC4 SW Passive Sampler 2023 Calculated Water Results (Periodic Mon.) | PS2 (Lineage Logistics) | LDW23-PS2-05-W | Water results calculated from passive sampler data | Surface water (calculated) | 2023-09-05 12:20 | PCBs | PCB-079 | D | 0.680 | 0.68 | 0.68 |  | pg/L | NA | Yes | 3 | EPA 1668C | 41464-48-6 | 8158 | LDW23-PS2 | LDW23-PS2-05-W | No | 1269066 | 201789 | NAD83 | WA-N NAD83 | Passive sampler | LDWAOC4 SW PS2023-WSC
LDWAOC4 SW PS 2023 Calc Water | LDW AOC4 SW Passive Sampler 2023 Calculated Water Results (Periodic Mon.) | PS2 (Lineage Logistics) | LDW23-PS2-05-W | Water results calculated from passive sampler data | Surface water (calculated) | 2023-09-05 12:20 | PCBs | PCB-080 | D | 0.0117 U | 0.0117 | 0.00585 | U | pg/L | NA | No | 3 | EPA 1668C | 33284-52-5 | 8160 | LDW23-PS2 | LDW23-PS2-05-W | No | 1269066 | 201789 | NAD83 | WA-N NAD83 | Passive sampler | LDWAOC4 SW PS2023-WSC
LDWAOC4 SW PS 2023 Calc Water | LDW AOC4 SW Passive Sampler 2023 Calculated Water Results (Periodic Mon.) | PS2 (Lineage Logistics) | LDW23-PS2-05-W | Water results calculated from passive sampler data | Surface water (calculated) | 2023-09-05 12:20 | PCBs | PCB-081 | D | 0.188 J | 0.188 | 0.188 | J | pg/L | NA | Yes | 3 | EPA 1668C | 70362-50-4 | 8162 | LDW23-PS2 | LDW23-PS2-05-W | No | 1269066 | 201789 | NAD83 | WA-N NAD83 | Passive sampler | LDWAOC4 SW PS2023-WSC
LDWAOC4 SW PS 2023 Calc Water | LDW AOC4 SW Passive Sampler 2023 Calculated Water Results (Periodic Mon.) | PS2 (Lineage Logistics) | LDW23-PS2-05-W | Water results calculated from passive sampler data | Surface water (calculated) | 2023-09-05 12:20 | PCBs | PCB-082 | D | 9.93 | 9.93 | 9.93 |  | pg/L | NA | Yes | 3 | EPA 1668C | 52663-62-4 | 8164 | LDW23-PS2 | LDW23-PS2-05-W | No | 1269066 | 201789 | NAD83 | WA-N NAD83 | Passive sampler | LDWAOC4 SW PS2023-WSC
LDWAOC4 SW PS 2023 Calc Water | LDW AOC4 SW Passive Sampler 2023 Calculated Water Results (Periodic Mon.) | PS2 (Lineage Logistics) | LDW23-PS2-05-W | Water results calculated from passive sampler data | Surface water (calculated) | 2023-09-05 12:20 | PCBs | PCB-083 | D | 57.0 C | 57 | 57 | C | pg/L | NA | Yes | 3 | EPA 1668C | 60145-20-2 | 8166 | LDW23-PS2 | LDW23-PS2-05-W | No | 1269066 | 201789 | NAD83 | WA-N NAD83 | Passive sampler | LDWAOC4 SW PS2023-WSC
LDWAOC4 SW PS 2023 Calc Water | LDW AOC4 SW Passive Sampler 2023 Calculated Water Results (Periodic Mon.) | PS2 (Lineage Logistics) | LDW23-PS2-05-W | Water results calculated from passive sampler data | Surface water (calculated) | 2023-09-05 12:20 | PCBs | PCB-084 | D | 26.4 | 26.4 | 26.4 |  | pg/L | NA | Yes | 3 | EPA 1668C | 52663-60-2 | 8168 | LDW23-PS2 | LDW23-PS2-05-W | No | 1269066 | 201789 | NAD83 | WA-N NAD83 | Passive sampler | LDWAOC4 SW PS2023-WSC
LDWAOC4 SW PS 2023 Calc Water | LDW AOC4 SW Passive Sampler 2023 Calculated Water Results (Periodic Mon.) | PS2 (Lineage Logistics) | LDW23-PS2-05-W | Water results calculated from passive sampler data | Surface water (calculated) | 2023-09-05 12:20 | PCBs | PCB-085 | D | 14.7 C | 14.7 | 14.7 | C | pg/L | NA | Yes | 3 | EPA 1668C | 65510-45-4 | 8170 | LDW23-PS2 | LDW23-PS2-05-W | No | 1269066 | 201789 | NAD83 | WA-N NAD83 | Passive sampler | LDWAOC4 SW PS2023-WSC
LDWAOC4 SW PS 2023 Calc Water | LDW AOC4 SW Passive Sampler 2023 Calculated Water Results (Periodic Mon.) | PS2 (Lineage Logistics) | LDW23-PS2-05-W | Water results calculated from passive sampler data | Surface water (calculated) | 2023-09-05 12:20 | PCBs | PCB-086 | D | 61.4 C | 61.4 | 61.4 | C | pg/L | NA | Yes | 3 | EPA 1668C | 55312-69-1 | 8172 | LDW23-PS2 | LDW23-PS2-05-W | No | 1269066 | 201789 | NAD83 | WA-N NAD83 | Passive sampler | LDWAOC4 SW PS2023-WSC
LDWAOC4 SW PS 2023 Calc Water | LDW AOC4 SW Passive Sampler 2023 Calculated Water Results (Periodic Mon.) | PS2 (Lineage Logistics) | LDW23-PS2-05-W | Water results calculated from passive sampler data | Surface water (calculated) | 2023-09-05 12:20 | PCBs | PCB-087 | D | C86 |  |  | C | pg/L | NA | Yes | 0 | EPA 1668C | 38380-02-8 | 8174 | LDW23-PS2 | LDW23-PS2-05-W | No | 1269066 | 201789 | NAD83 | WA-N NAD83 | Passive sampler | LDWAOC4 SW PS2023-WSC
LDWAOC4 SW PS 2023 Calc Water | LDW AOC4 SW Passive Sampler 2023 Calculated Water Results (Periodic Mon.) | PS2 (Lineage Logistics) | LDW23-PS2-05-W | Water results calculated from passive sampler data | Surface water (calculated) | 2023-09-05 12:20 | PCBs | PCB-088 | D | 17.2 C | 17.2 | 17.2 | C | pg/L | NA | Yes | 3 | EPA 1668C | 55215-17-3 | 8176 | LDW23-PS2 | LDW23-PS2-05-W | No | 1269066 | 201789 | NAD83 | WA-N NAD83 | Passive sampler | LDWAOC4 SW PS2023-WSC
LDWAOC4 SW PS 2023 Calc Water | LDW AOC4 SW Passive Sampler 2023 Calculated Water Results (Periodic Mon.) | PS2 (Lineage Logistics) | LDW23-PS2-05-W | Water results calculated from passive sampler data | Surface water (calculated) | 2023-09-05 12:20 | PCBs | PCB-089 | D | 1.31 | 1.31 | 1.31 |  | pg/L | NA | Yes | 3 | EPA 1668C | 73575-57-2 | 8178 | LDW23-PS2 | LDW23-PS2-05-W | No | 1269066 | 201789 | NAD83 | WA-N NAD83 | Passive sampler | LDWAOC4 SW PS2023-WSC
LDWAOC4 SW PS 2023 Calc Water | LDW AOC4 SW Passive Sampler 2023 Calculated Water Results (Periodic Mon.) | PS2 (Lineage Logistics) | LDW23-PS2-05-W | Water results calculated from passive sampler data | Surface water (calculated) | 2023-09-05 12:20 | PCBs | PCB-090 | D | 86.5 C | 86.5 | 86.5 | C | pg/L | NA | Yes | 3 | EPA 1668C | 68194-07-0 | 8180 | LDW23-PS2 | LDW23-PS2-05-W | No | 1269066 | 201789 | NAD83 | WA-N NAD83 | Passive sampler | LDWAOC4 SW PS2023-WSC
LDWAOC4 SW PS 2023 Calc Water | LDW AOC4 SW Passive Sampler 2023 Calculated Water Results (Periodic Mon.) | PS2 (Lineage Logistics) | LDW23-PS2-05-W | Water results calculated from passive sampler data | Surface water (calculated) | 2023-09-05 12:20 | PCBs | PCB-091 | D | C88 |  |  | C | pg/L | NA | Yes | 0 | EPA 1668C | 68194-05-8 | 8182 | LDW23-PS2 | LDW23-PS2-05-W | No | 1269066 | 201789 | NAD83 | WA-N NAD83 | Passive sampler | LDWAOC4 SW PS2023-WSC
LDWAOC4 SW PS 2023 Calc Water | LDW AOC4 SW Passive Sampler 2023 Calculated Water Results (Periodic Mon.) | PS2 (Lineage Logistics) | LDW23-PS2-05-W | Water results calculated from passive sampler data | Surface water (calculated) | 2023-09-05 12:20 | PCBs | PCB-092 | D | 17.4 | 17.4 | 17.4 |  | pg/L | NA | Yes | 3 | EPA 1668C | 52663-61-3 | 8184 | LDW23-PS2 | LDW23-PS2-05-W | No | 1269066 | 201789 | NAD83 | WA-N NAD83 | Passive sampler | LDWAOC4 SW PS2023-WSC
LDWAOC4 SW PS 2023 Calc Water | LDW AOC4 SW Passive Sampler 2023 Calculated Water Results (Periodic Mon.) | PS2 (Lineage Logistics) | LDW23-PS2-05-W | Water results calculated from passive sampler data | Surface water (calculated) | 2023-09-05 12:20 | PCBs | PCB-093 | D | 101 C | 101 | 101 | C | pg/L | NA | Yes | 3 | EPA 1668C | 73575-56-1 | 8186 | LDW23-PS2 | LDW23-PS2-05-W | No | 1269066 | 201789 | NAD83 | WA-N NAD83 | Passive sampler | LDWAOC4 SW PS2023-WSC
LDWAOC4 SW PS 2023 Calc Water | LDW AOC4 SW Passive Sampler 2023 Calculated Water Results (Periodic Mon.) | PS2 (Lineage Logistics) | LDW23-PS2-05-W | Water results calculated from passive sampler data | Surface water (calculated) | 2023-09-05 12:20 | PCBs | PCB-094 | D | 0.586 | 0.586 | 0.586 |  | pg/L | NA | Yes | 3 | EPA 1668C | 73575-55-0 | 8188 | LDW23-PS2 | LDW23-PS2-05-W | No | 1269066 | 201789 | NAD83 | WA-N NAD83 | Passive sampler | LDWAOC4 SW PS2023-WSC
LDWAOC4 SW PS 2023 Calc Water | LDW AOC4 SW Passive Sampler 2023 Calculated Water Results (Periodic Mon.) | PS2 (Lineage Logistics) | LDW23-PS2-05-W | Water results calculated from passive sampler data | Surface water (calculated) | 2023-09-05 12:20 | PCBs | PCB-095 | D | C93 |  |  | C | pg/L | NA | Yes | 0 | EPA 1668C | 38379-99-6 | 8190 | LDW23-PS2 | LDW23-PS2-05-W | No | 1269066 | 201789 | NAD83 | WA-N NAD83 | Passive sampler | LDWAOC4 SW PS2023-WSC
LDWAOC4 SW PS 2023 Calc Water | LDW AOC4 SW Passive Sampler 2023 Calculated Water Results (Periodic Mon.) | PS2 (Lineage Logistics) | LDW23-PS2-05-W | Water results calculated from passive sampler data | Surface water (calculated) | 2023-09-05 12:20 | PCBs | PCB-096 | D | 1.31 | 1.31 | 1.31 |  | pg/L | NA | Yes | 3 | EPA 1668C | 73575-54-9 | 8192 | LDW23-PS2 | LDW23-PS2-05-W | No | 1269066 | 201789 | NAD83 | WA-N NAD83 | Passive sampler | LDWAOC4 SW PS2023-WSC
LDWAOC4 SW PS 2023 Calc Water | LDW AOC4 SW Passive Sampler 2023 Calculated Water Results (Periodic Mon.) | PS2 (Lineage Logistics) | LDW23-PS2-05-W | Water results calculated from passive sampler data | Surface water (calculated) | 2023-09-05 12:20 | PCBs | PCB-097 | D | C86 |  |  | C | pg/L | NA | Yes | 0 | EPA 1668C | 41464-51-1 | 8194 | LDW23-PS2 | LDW23-PS2-05-W | No | 1269066 | 201789 | NAD83 | WA-N NAD83 | Passive sampler | LDWAOC4 SW PS2023-WSC
LDWAOC4 SW PS 2023 Calc Water | LDW AOC4 SW Passive Sampler 2023 Calculated Water Results (Periodic Mon.) | PS2 (Lineage Logistics) | LDW23-PS2-05-W | Water results calculated from passive sampler data | Surface water (calculated) | 2023-09-05 12:20 | PCBs | PCB-098 | D | C93 |  |  | C | pg/L | NA | Yes | 0 | EPA 1668C | 60233-25-2 | 8196 | LDW23-PS2 | LDW23-PS2-05-W | No | 1269066 | 201789 | NAD83 | WA-N NAD83 | Passive sampler | LDWAOC4 SW PS2023-WSC
LDWAOC4 SW PS 2023 Calc Water | LDW AOC4 SW Passive Sampler 2023 Calculated Water Results (Periodic Mon.) | PS2 (Lineage Logistics) | LDW23-PS2-05-W | Water results calculated from passive sampler data | Surface water (calculated) | 2023-09-05 12:20 | PCBs | PCB-099 | D | C83 |  |  | C | pg/L | NA | Yes | 0 | EPA 1668C | 38380-01-7 | 8198 | LDW23-PS2 | LDW23-PS2-05-W | No | 1269066 | 201789 | NAD83 | WA-N NAD83 | Passive sampler | LDWAOC4 SW PS2023-WSC
LDWAOC4 SW PS 2023 Calc Water | LDW AOC4 SW Passive Sampler 2023 Calculated Water Results (Periodic Mon.) | PS2 (Lineage Logistics) | LDW23-PS2-05-W | Water results calculated from passive sampler data | Surface water (calculated) | 2023-09-05 12:20 | PCBs | PCB-100 | D | C93 |  |  | C | pg/L | NA | Yes | 0 | EPA 1668C | 39485-83-1 | 8200 | LDW23-PS2 | LDW23-PS2-05-W | No | 1269066 | 201789 | NAD83 | WA-N NAD83 | Passive sampler | LDWAOC4 SW PS2023-WSC
LDWAOC4 SW PS 2023 Calc Water | LDW AOC4 SW Passive Sampler 2023 Calculated Water Results (Periodic Mon.) | PS2 (Lineage Logistics) | LDW23-PS2-05-W | Water results calculated from passive sampler data | Surface water (calculated) | 2023-09-05 12:20 | PCBs | PCB-101 | D | C90 |  |  | C | pg/L | NA | Yes | 0 | EPA 1668C | 37680-73-2 | 8202 | LDW23-PS2 | LDW23-PS2-05-W | No | 1269066 | 201789 | NAD83 | WA-N NAD83 | Passive sampler | LDWAOC4 SW PS2023-WSC
LDWAOC4 SW PS 2023 Calc Water | LDW AOC4 SW Passive Sampler 2023 Calculated Water Results (Periodic Mon.) | PS2 (Lineage Logistics) | LDW23-PS2-05-W | Water results calculated from passive sampler data | Surface water (calculated) | 2023-09-05 12:20 | PCBs | PCB-102 | D | C93 |  |  | C | pg/L | NA | Yes | 0 | EPA 1668C | 68194-06-9 | 8204 | LDW23-PS2 | LDW23-PS2-05-W | No | 1269066 | 201789 | NAD83 | WA-N NAD83 | Passive sampler | LDWAOC4 SW PS2023-WSC
LDWAOC4 SW PS 2023 Calc Water | LDW AOC4 SW Passive Sampler 2023 Calculated Water Results (Periodic Mon.) | PS2 (Lineage Logistics) | LDW23-PS2-05-W | Water results calculated from passive sampler data | Surface water (calculated) | 2023-09-05 12:20 | PCBs | PCB-103 | D | 1.59 | 1.59 | 1.59 |  | pg/L | NA | Yes | 3 | EPA 1668C | 60145-21-3 | 8206 | LDW23-PS2 | LDW23-PS2-05-W | No | 1269066 | 201789 | NAD83 | WA-N NAD83 | Passive sampler | LDWAOC4 SW PS2023-WSC
LDWAOC4 SW PS 2023 Calc Water | LDW AOC4 SW Passive Sampler 2023 Calculated Water Results (Periodic Mon.) | PS2 (Lineage Logistics) | LDW23-PS2-05-W | Water results calculated from passive sampler data | Surface water (calculated) | 2023-09-05 12:20 | PCBs | PCB-104 | D | 0.0422 | 0.0422 | 0.0422 |  | pg/L | NA | Yes | 3 | EPA 1668C | 56558-16-8 | 8208 | LDW23-PS2 | LDW23-PS2-05-W | No | 1269066 | 201789 | NAD83 | WA-N NAD83 | Passive sampler | LDWAOC4 SW PS2023-WSC
LDWAOC4 SW PS 2023 Calc Water | LDW AOC4 SW Passive Sampler 2023 Calculated Water Results (Periodic Mon.) | PS2 (Lineage Logistics) | LDW23-PS2-05-W | Water results calculated from passive sampler data | Surface water (calculated) | 2023-09-05 12:20 | PCBs | PCB-105 | D | 14.2 | 14.2 | 14.2 |  | pg/L | NA | Yes | 3 | EPA 1668C | 32598-14-4 | 8210 | LDW23-PS2 | LDW23-PS2-05-W | No | 1269066 | 201789 | NAD83 | WA-N NAD83 | Passive sampler | LDWAOC4 SW PS2023-WSC
LDWAOC4 SW PS 2023 Calc Water | LDW AOC4 SW Passive Sampler 2023 Calculated Water Results (Periodic Mon.) | PS2 (Lineage Logistics) | LDW23-PS2-05-W | Water results calculated from passive sampler data | Surface water (calculated) | 2023-09-05 12:20 | PCBs | PCB-106 | D | 0.0110 U | 0.011 | 0.0055 | U | pg/L | NA | No | 3 | EPA 1668C | 70424-69-0 | 8212 | LDW23-PS2 | LDW23-PS2-05-W | No | 1269066 | 201789 | NAD83 | WA-N NAD83 | Passive sampler | LDWAOC4 SW PS2023-WSC
LDWAOC4 SW PS 2023 Calc Water | LDW AOC4 SW Passive Sampler 2023 Calculated Water Results (Periodic Mon.) | PS2 (Lineage Logistics) | LDW23-PS2-05-W | Water results calculated from passive sampler data | Surface water (calculated) | 2023-09-05 12:20 | PCBs | PCB-107 | D | 3.10 | 3.1 | 3.1 |  | pg/L | NA | Yes | 3 | EPA 1668C | 70424-68-9 | 8214 | LDW23-PS2 | LDW23-PS2-05-W | No | 1269066 | 201789 | NAD83 | WA-N NAD83 | Passive sampler | LDWAOC4 SW PS2023-WSC
LDWAOC4 SW PS 2023 Calc Water | LDW AOC4 SW Passive Sampler 2023 Calculated Water Results (Periodic Mon.) | PS2 (Lineage Logistics) | LDW23-PS2-05-W | Water results calculated from passive sampler data | Surface water (calculated) | 2023-09-05 12:20 | PCBs | PCB-108 | D | 1.77 C | 1.77 | 1.77 | C | pg/L | NA | Yes | 3 | EPA 1668C | 70362-41-3 | 8216 | LDW23-PS2 | LDW23-PS2-05-W | No | 1269066 | 201789 | NAD83 | WA-N NAD83 | Passive sampler | LDWAOC4 SW PS2023-WSC
LDWAOC4 SW PS 2023 Calc Water | LDW AOC4 SW Passive Sampler 2023 Calculated Water Results (Periodic Mon.) | PS2 (Lineage Logistics) | LDW23-PS2-05-W | Water results calculated from passive sampler data | Surface water (calculated) | 2023-09-05 12:20 | PCBs | PCB-109 | D | C86 |  |  | C | pg/L | NA | Yes | 0 | EPA 1668C | 74472-35-8 | 8218 | LDW23-PS2 | LDW23-PS2-05-W | No | 1269066 | 201789 | NAD83 | WA-N NAD83 | Passive sampler | LDWAOC4 SW PS2023-WSC
LDWAOC4 SW PS 2023 Calc Water | LDW AOC4 SW Passive Sampler 2023 Calculated Water Results (Periodic Mon.) | PS2 (Lineage Logistics) | LDW23-PS2-05-W | Water results calculated from passive sampler data | Surface water (calculated) | 2023-09-05 12:20 | PCBs | PCB-110 | D | 71.0 C | 71 | 71 | C | pg/L | NA | Yes | 3 | EPA 1668C | 38380-03-9 | 8220 | LDW23-PS2 | LDW23-PS2-05-W | No | 1269066 | 201789 | NAD83 | WA-N NAD83 | Passive sampler | LDWAOC4 SW PS2023-WSC
LDWAOC4 SW PS 2023 Calc Water | LDW AOC4 SW Passive Sampler 2023 Calculated Water Results (Periodic Mon.) | PS2 (Lineage Logistics) | LDW23-PS2-05-W | Water results calculated from passive sampler data | Surface water (calculated) | 2023-09-05 12:20 | PCBs | PCB-111 | D | 0.0685 | 0.0685 | 0.0685 |  | pg/L | NA | Yes | 3 | EPA 1668C | 39635-32-0 | 8222 | LDW23-PS2 | LDW23-PS2-05-W | No | 1269066 | 201789 | NAD83 | WA-N NAD83 | Passive sampler | LDWAOC4 SW PS2023-WSC
LDWAOC4 SW PS 2023 Calc Water | LDW AOC4 SW Passive Sampler 2023 Calculated Water Results (Periodic Mon.) | PS2 (Lineage Logistics) | LDW23-PS2-05-W | Water results calculated from passive sampler data | Surface water (calculated) | 2023-09-05 12:20 | PCBs | PCB-112 | D | 0.0440 U | 0.044 | 0.022 | U | pg/L | NA | No | 3 | EPA 1668C | 74472-36-9 | 8224 | LDW23-PS2 | LDW23-PS2-05-W | No | 1269066 | 201789 | NAD83 | WA-N NAD83 | Passive sampler | LDWAOC4 SW PS2023-WSC
LDWAOC4 SW PS 2023 Calc Water | LDW AOC4 SW Passive Sampler 2023 Calculated Water Results (Periodic Mon.) | PS2 (Lineage Logistics) | LDW23-PS2-05-W | Water results calculated from passive sampler data | Surface water (calculated) | 2023-09-05 12:20 | PCBs | PCB-113 | D | C90 |  |  | C | pg/L | NA | Yes | 0 | EPA 1668C | 68194-10-5 | 8226 | LDW23-PS2 | LDW23-PS2-05-W | No | 1269066 | 201789 | NAD83 | WA-N NAD83 | Passive sampler | LDWAOC4 SW PS2023-WSC
LDWAOC4 SW PS 2023 Calc Water | LDW AOC4 SW Passive Sampler 2023 Calculated Water Results (Periodic Mon.) | PS2 (Lineage Logistics) | LDW23-PS2-05-W | Water results calculated from passive sampler data | Surface water (calculated) | 2023-09-05 12:20 | PCBs | PCB-114 | D | 0.990 | 0.99 | 0.99 |  | pg/L | NA | Yes | 3 | EPA 1668C | 74472-37-0 | 8228 | LDW23-PS2 | LDW23-PS2-05-W | No | 1269066 | 201789 | NAD83 | WA-N NAD83 | Passive sampler | LDWAOC4 SW PS2023-WSC
LDWAOC4 SW PS 2023 Calc Water | LDW AOC4 SW Passive Sampler 2023 Calculated Water Results (Periodic Mon.) | PS2 (Lineage Logistics) | LDW23-PS2-05-W | Water results calculated from passive sampler data | Surface water (calculated) | 2023-09-05 12:20 | PCBs | PCB-115 | D | C110 |  |  | C | pg/L | NA | Yes | 0 | EPA 1668C | 74472-38-1 | 8230 | LDW23-PS2 | LDW23-PS2-05-W | No | 1269066 | 201789 | NAD83 | WA-N NAD83 | Passive sampler | LDWAOC4 SW PS2023-WSC
LDWAOC4 SW PS 2023 Calc Water | LDW AOC4 SW Passive Sampler 2023 Calculated Water Results (Periodic Mon.) | PS2 (Lineage Logistics) | LDW23-PS2-05-W | Water results calculated from passive sampler data | Surface water (calculated) | 2023-09-05 12:20 | PCBs | PCB-116 | D | C85 |  |  | C | pg/L | NA | Yes | 0 | EPA 1668C | 18259-05-7 | 8232 | LDW23-PS2 | LDW23-PS2-05-W | No | 1269066 | 201789 | NAD83 | WA-N NAD83 | Passive sampler | LDWAOC4 SW PS2023-WSC
LDWAOC4 SW PS 2023 Calc Water | LDW AOC4 SW Passive Sampler 2023 Calculated Water Results (Periodic Mon.) | PS2 (Lineage Logistics) | LDW23-PS2-05-W | Water results calculated from passive sampler data | Surface water (calculated) | 2023-09-05 12:20 | PCBs | PCB-117 | D | C85 |  |  | C | pg/L | NA | Yes | 0 | EPA 1668C | 68194-11-6 | 8234 | LDW23-PS2 | LDW23-PS2-05-W | No | 1269066 | 201789 | NAD83 | WA-N NAD83 | Passive sampler | LDWAOC4 SW PS2023-WSC
LDWAOC4 SW PS 2023 Calc Water | LDW AOC4 SW Passive Sampler 2023 Calculated Water Results (Periodic Mon.) | PS2 (Lineage Logistics) | LDW23-PS2-05-W | Water results calculated from passive sampler data | Surface water (calculated) | 2023-09-05 12:20 | PCBs | PCB-118 | D | 36.4 | 36.4 | 36.4 |  | pg/L | NA | Yes | 3 | EPA 1668C | 31508-00-6 | 8236 | LDW23-PS2 | LDW23-PS2-05-W | No | 1269066 | 201789 | NAD83 | WA-N NAD83 | Passive sampler | LDWAOC4 SW PS2023-WSC
LDWAOC4 SW PS 2023 Calc Water | LDW AOC4 SW Passive Sampler 2023 Calculated Water Results (Periodic Mon.) | PS2 (Lineage Logistics) | LDW23-PS2-05-W | Water results calculated from passive sampler data | Surface water (calculated) | 2023-09-05 12:20 | PCBs | PCB-119 | D | C86 |  |  | C | pg/L | NA | Yes | 0 | EPA 1668C | 56558-17-9 | 8238 | LDW23-PS2 | LDW23-PS2-05-W | No | 1269066 | 201789 | NAD83 | WA-N NAD83 | Passive sampler | LDWAOC4 SW PS2023-WSC
LDWAOC4 SW PS 2023 Calc Water | LDW AOC4 SW Passive Sampler 2023 Calculated Water Results (Periodic Mon.) | PS2 (Lineage Logistics) | LDW23-PS2-05-W | Water results calculated from passive sampler data | Surface water (calculated) | 2023-09-05 12:20 | PCBs | PCB-120 | D | 0.223 | 0.223 | 0.223 |  | pg/L | NA | Yes | 3 | EPA 1668C | 68194-12-7 | 8240 | LDW23-PS2 | LDW23-PS2-05-W | No | 1269066 | 201789 | NAD83 | WA-N NAD83 | Passive sampler | LDWAOC4 SW PS2023-WSC
LDWAOC4 SW PS 2023 Calc Water | LDW AOC4 SW Passive Sampler 2023 Calculated Water Results (Periodic Mon.) | PS2 (Lineage Logistics) | LDW23-PS2-05-W | Water results calculated from passive sampler data | Surface water (calculated) | 2023-09-05 12:20 | PCBs | PCB-121 | D | 0.0362 U | 0.0362 | 0.0181 | U | pg/L | NA | No | 3 | EPA 1668C | 56558-18-0 | 8242 | LDW23-PS2 | LDW23-PS2-05-W | No | 1269066 | 201789 | NAD83 | WA-N NAD83 | Passive sampler | LDWAOC4 SW PS2023-WSC
LDWAOC4 SW PS 2023 Calc Water | LDW AOC4 SW Passive Sampler 2023 Calculated Water Results (Periodic Mon.) | PS2 (Lineage Logistics) | LDW23-PS2-05-W | Water results calculated from passive sampler data | Surface water (calculated) | 2023-09-05 12:20 | PCBs | PCB-122 | D | 0.533 | 0.533 | 0.533 |  | pg/L | NA | Yes | 3 | EPA 1668C | 76842-07-4 | 8244 | LDW23-PS2 | LDW23-PS2-05-W | No | 1269066 | 201789 | NAD83 | WA-N NAD83 | Passive sampler | LDWAOC4 SW PS2023-WSC
LDWAOC4 SW PS 2023 Calc Water | LDW AOC4 SW Passive Sampler 2023 Calculated Water Results (Periodic Mon.) | PS2 (Lineage Logistics) | LDW23-PS2-05-W | Water results calculated from passive sampler data | Surface water (calculated) | 2023-09-05 12:20 | PCBs | PCB-123 | D | 0.782 J | 0.782 | 0.782 | J | pg/L | NA | Yes | 3 | EPA 1668C | 65510-44-3 | 8246 | LDW23-PS2 | LDW23-PS2-05-W | No | 1269066 | 201789 | NAD83 | WA-N NAD83 | Passive sampler | LDWAOC4 SW PS2023-WSC
LDWAOC4 SW PS 2023 Calc Water | LDW AOC4 SW Passive Sampler 2023 Calculated Water Results (Periodic Mon.) | PS2 (Lineage Logistics) | LDW23-PS2-05-W | Water results calculated from passive sampler data | Surface water (calculated) | 2023-09-05 12:20 | PCBs | PCB-124 | D | C108 |  |  | C | pg/L | NA | Yes | 0 | EPA 1668C | 70424-70-3 | 8248 | LDW23-PS2 | LDW23-PS2-05-W | No | 1269066 | 201789 | NAD83 | WA-N NAD83 | Passive sampler | LDWAOC4 SW PS2023-WSC
LDWAOC4 SW PS 2023 Calc Water | LDW AOC4 SW Passive Sampler 2023 Calculated Water Results (Periodic Mon.) | PS2 (Lineage Logistics) | LDW23-PS2-05-W | Water results calculated from passive sampler data | Surface water (calculated) | 2023-09-05 12:20 | PCBs | PCB-125 | D | C86 |  |  | C | pg/L | NA | Yes | 0 | EPA 1668C | 74472-39-2 | 8250 | LDW23-PS2 | LDW23-PS2-05-W | No | 1269066 | 201789 | NAD83 | WA-N NAD83 | Passive sampler | LDWAOC4 SW PS2023-WSC
LDWAOC4 SW PS 2023 Calc Water | LDW AOC4 SW Passive Sampler 2023 Calculated Water Results (Periodic Mon.) | PS2 (Lineage Logistics) | LDW23-PS2-05-W | Water results calculated from passive sampler data | Surface water (calculated) | 2023-09-05 12:20 | PCBs | PCB-126 | D | 0.0519 J | 0.0519 | 0.0519 | J | pg/L | NA | Yes | 3 | EPA 1668C | 57465-28-8 | 8252 | LDW23-PS2 | LDW23-PS2-05-W | No | 1269066 | 201789 | NAD83 | WA-N NAD83 | Passive sampler | LDWAOC4 SW PS2023-WSC
LDWAOC4 SW PS 2023 Calc Water | LDW AOC4 SW Passive Sampler 2023 Calculated Water Results (Periodic Mon.) | PS2 (Lineage Logistics) | LDW23-PS2-05-W | Water results calculated from passive sampler data | Surface water (calculated) | 2023-09-05 12:20 | PCBs | PCB-127 | D | 0.0722 | 0.0722 | 0.0722 |  | pg/L | NA | Yes | 3 | EPA 1668C | 39635-33-1 | 8254 | LDW23-PS2 | LDW23-PS2-05-W | No | 1269066 | 201789 | NAD83 | WA-N NAD83 | Passive sampler | LDWAOC4 SW PS2023-WSC
LDWAOC4 SW PS 2023 Calc Water | LDW AOC4 SW Passive Sampler 2023 Calculated Water Results (Periodic Mon.) | PS2 (Lineage Logistics) | LDW23-PS2-05-W | Water results calculated from passive sampler data | Surface water (calculated) | 2023-09-05 12:20 | PCBs | PCB-128 | D | 7.58 C | 7.58 | 7.58 | C | pg/L | NA | Yes | 3 | EPA 1668C | 38380-07-3 | 8256 | LDW23-PS2 | LDW23-PS2-05-W | No | 1269066 | 201789 | NAD83 | WA-N NAD83 | Passive sampler | LDWAOC4 SW PS2023-WSC
LDWAOC4 SW PS 2023 Calc Water | LDW AOC4 SW Passive Sampler 2023 Calculated Water Results (Periodic Mon.) | PS2 (Lineage Logistics) | LDW23-PS2-05-W | Water results calculated from passive sampler data | Surface water (calculated) | 2023-09-05 12:20 | PCBs | PCB-129 | D | 46.5 C | 46.5 | 46.5 | C | pg/L | NA | Yes | 3 | EPA 1668C | 55215-18-4 | 8258 | LDW23-PS2 | LDW23-PS2-05-W | No | 1269066 | 201789 | NAD83 | WA-N NAD83 | Passive sampler | LDWAOC4 SW PS2023-WSC
LDWAOC4 SW PS 2023 Calc Water | LDW AOC4 SW Passive Sampler 2023 Calculated Water Results (Periodic Mon.) | PS2 (Lineage Logistics) | LDW23-PS2-05-W | Water results calculated from passive sampler data | Surface water (calculated) | 2023-09-05 12:20 | PCBs | PCB-130 | D | 2.57 | 2.57 | 2.57 |  | pg/L | NA | Yes | 3 | EPA 1668C | 52663-66-8 | 8260 | LDW23-PS2 | LDW23-PS2-05-W | No | 1269066 | 201789 | NAD83 | WA-N NAD83 | Passive sampler | LDWAOC4 SW PS2023-WSC
LDWAOC4 SW PS 2023 Calc Water | LDW AOC4 SW Passive Sampler 2023 Calculated Water Results (Periodic Mon.) | PS2 (Lineage Logistics) | LDW23-PS2-05-W | Water results calculated from passive sampler data | Surface water (calculated) | 2023-09-05 12:20 | PCBs | PCB-131 | D | 0.732 | 0.732 | 0.732 |  | pg/L | NA | Yes | 3 | EPA 1668C | 61798-70-7 | 8262 | LDW23-PS2 | LDW23-PS2-05-W | No | 1269066 | 201789 | NAD83 | WA-N NAD83 | Passive sampler | LDWAOC4 SW PS2023-WSC
LDWAOC4 SW PS 2023 Calc Water | LDW AOC4 SW Passive Sampler 2023 Calculated Water Results (Periodic Mon.) | PS2 (Lineage Logistics) | LDW23-PS2-05-W | Water results calculated from passive sampler data | Surface water (calculated) | 2023-09-05 12:20 | PCBs | PCB-132 | D | 14.7 | 14.7 | 14.7 |  | pg/L | NA | Yes | 3 | EPA 1668C | 38380-05-1 | 8264 | LDW23-PS2 | LDW23-PS2-05-W | No | 1269066 | 201789 | NAD83 | WA-N NAD83 | Passive sampler | LDWAOC4 SW PS2023-WSC
LDWAOC4 SW PS 2023 Calc Water | LDW AOC4 SW Passive Sampler 2023 Calculated Water Results (Periodic Mon.) | PS2 (Lineage Logistics) | LDW23-PS2-05-W | Water results calculated from passive sampler data | Surface water (calculated) | 2023-09-05 12:20 | PCBs | PCB-133 | D | 0.688 | 0.688 | 0.688 |  | pg/L | NA | Yes | 3 | EPA 1668C | 35694-04-3 | 8266 | LDW23-PS2 | LDW23-PS2-05-W | No | 1269066 | 201789 | NAD83 | WA-N NAD83 | Passive sampler | LDWAOC4 SW PS2023-WSC
LDWAOC4 SW PS 2023 Calc Water | LDW AOC4 SW Passive Sampler 2023 Calculated Water Results (Periodic Mon.) | PS2 (Lineage Logistics) | LDW23-PS2-05-W | Water results calculated from passive sampler data | Surface water (calculated) | 2023-09-05 12:20 | PCBs | PCB-134 | D | 3.41 C | 3.41 | 3.41 | C | pg/L | NA | Yes | 3 | EPA 1668C | 52704-70-8 | 8268 | LDW23-PS2 | LDW23-PS2-05-W | No | 1269066 | 201789 | NAD83 | WA-N NAD83 | Passive sampler | LDWAOC4 SW PS2023-WSC
LDWAOC4 SW PS 2023 Calc Water | LDW AOC4 SW Passive Sampler 2023 Calculated Water Results (Periodic Mon.) | PS2 (Lineage Logistics) | LDW23-PS2-05-W | Water results calculated from passive sampler data | Surface water (calculated) | 2023-09-05 12:20 | PCBs | PCB-135 | D | 19.6 C | 19.6 | 19.6 | C | pg/L | NA | Yes | 3 | EPA 1668C | 52744-13-5 | 8270 | LDW23-PS2 | LDW23-PS2-05-W | No | 1269066 | 201789 | NAD83 | WA-N NAD83 | Passive sampler | LDWAOC4 SW PS2023-WSC
LDWAOC4 SW PS 2023 Calc Water | LDW AOC4 SW Passive Sampler 2023 Calculated Water Results (Periodic Mon.) | PS2 (Lineage Logistics) | LDW23-PS2-05-W | Water results calculated from passive sampler data | Surface water (calculated) | 2023-09-05 12:20 | PCBs | PCB-136 | D | 11.2 | 11.2 | 11.2 |  | pg/L | NA | Yes | 3 | EPA 1668C | 38411-22-2 | 8272 | LDW23-PS2 | LDW23-PS2-05-W | No | 1269066 | 201789 | NAD83 | WA-N NAD83 | Passive sampler | LDWAOC4 SW PS2023-WSC
LDWAOC4 SW PS 2023 Calc Water | LDW AOC4 SW Passive Sampler 2023 Calculated Water Results (Periodic Mon.) | PS2 (Lineage Logistics) | LDW23-PS2-05-W | Water results calculated from passive sampler data | Surface water (calculated) | 2023-09-05 12:20 | PCBs | PCB-137 | D | 1.75 | 1.75 | 1.75 |  | pg/L | NA | Yes | 3 | EPA 1668C | 35694-06-5 | 8274 | LDW23-PS2 | LDW23-PS2-05-W | No | 1269066 | 201789 | NAD83 | WA-N NAD83 | Passive sampler | LDWAOC4 SW PS2023-WSC
LDWAOC4 SW PS 2023 Calc Water | LDW AOC4 SW Passive Sampler 2023 Calculated Water Results (Periodic Mon.) | PS2 (Lineage Logistics) | LDW23-PS2-05-W | Water results calculated from passive sampler data | Surface water (calculated) | 2023-09-05 12:20 | PCBs | PCB-138 | D | C129 |  |  | C | pg/L | NA | Yes | 0 | EPA 1668C | 35065-28-2 | 8276 | LDW23-PS2 | LDW23-PS2-05-W | No | 1269066 | 201789 | NAD83 | WA-N NAD83 | Passive sampler | LDWAOC4 SW PS2023-WSC
LDWAOC4 SW PS 2023 Calc Water | LDW AOC4 SW Passive Sampler 2023 Calculated Water Results (Periodic Mon.) | PS2 (Lineage Logistics) | LDW23-PS2-05-W | Water results calculated from passive sampler data | Surface water (calculated) | 2023-09-05 12:20 | PCBs | PCB-139 | D | 0.967 C | 0.967 | 0.967 | C | pg/L | NA | Yes | 3 | EPA 1668C | 56030-56-9 | 8278 | LDW23-PS2 | LDW23-PS2-05-W | No | 1269066 | 201789 | NAD83 | WA-N NAD83 | Passive sampler | LDWAOC4 SW PS2023-WSC
LDWAOC4 SW PS 2023 Calc Water | LDW AOC4 SW Passive Sampler 2023 Calculated Water Results (Periodic Mon.) | PS2 (Lineage Logistics) | LDW23-PS2-05-W | Water results calculated from passive sampler data | Surface water (calculated) | 2023-09-05 12:20 | PCBs | PCB-140 | D | C139 |  |  | C | pg/L | NA | Yes | 0 | EPA 1668C | 59291-64-4 | 8280 | LDW23-PS2 | LDW23-PS2-05-W | No | 1269066 | 201789 | NAD83 | WA-N NAD83 | Passive sampler | LDWAOC4 SW PS2023-WSC
LDWAOC4 SW PS 2023 Calc Water | LDW AOC4 SW Passive Sampler 2023 Calculated Water Results (Periodic Mon.) | PS2 (Lineage Logistics) | LDW23-PS2-05-W | Water results calculated from passive sampler data | Surface water (calculated) | 2023-09-05 12:20 | PCBs | PCB-141 | D | 6.82 | 6.82 | 6.82 |  | pg/L | NA | Yes | 3 | EPA 1668C | 52712-04-6 | 8282 | LDW23-PS2 | LDW23-PS2-05-W | No | 1269066 | 201789 | NAD83 | WA-N NAD83 | Passive sampler | LDWAOC4 SW PS2023-WSC
LDWAOC4 SW PS 2023 Calc Water | LDW AOC4 SW Passive Sampler 2023 Calculated Water Results (Periodic Mon.) | PS2 (Lineage Logistics) | LDW23-PS2-05-W | Water results calculated from passive sampler data | Surface water (calculated) | 2023-09-05 12:20 | PCBs | PCB-142 | D | 0.0233 U | 0.0233 | 0.0117 | U | pg/L | NA | No | 3 | EPA 1668C | 41411-61-4 | 8284 | LDW23-PS2 | LDW23-PS2-05-W | No | 1269066 | 201789 | NAD83 | WA-N NAD83 | Passive sampler | LDWAOC4 SW PS2023-WSC
LDWAOC4 SW PS 2023 Calc Water | LDW AOC4 SW Passive Sampler 2023 Calculated Water Results (Periodic Mon.) | PS2 (Lineage Logistics) | LDW23-PS2-05-W | Water results calculated from passive sampler data | Surface water (calculated) | 2023-09-05 12:20 | PCBs | PCB-143 | D | C134 |  |  | C | pg/L | NA | Yes | 0 | EPA 1668C | 68194-15-0 | 8286 | LDW23-PS2 | LDW23-PS2-05-W | No | 1269066 | 201789 | NAD83 | WA-N NAD83 | Passive sampler | LDWAOC4 SW PS2023-WSC
LDWAOC4 SW PS 2023 Calc Water | LDW AOC4 SW Passive Sampler 2023 Calculated Water Results (Periodic Mon.) | PS2 (Lineage Logistics) | LDW23-PS2-05-W | Water results calculated from passive sampler data | Surface water (calculated) | 2023-09-05 12:20 | PCBs | PCB-144 | D | 2.57 | 2.57 | 2.57 |  | pg/L | NA | Yes | 3 | EPA 1668C | 68194-14-9 | 8288 | LDW23-PS2 | LDW23-PS2-05-W | No | 1269066 | 201789 | NAD83 | WA-N NAD83 | Passive sampler | LDWAOC4 SW PS2023-WSC
LDWAOC4 SW PS 2023 Calc Water | LDW AOC4 SW Passive Sampler 2023 Calculated Water Results (Periodic Mon.) | PS2 (Lineage Logistics) | LDW23-PS2-05-W | Water results calculated from passive sampler data | Surface water (calculated) | 2023-09-05 12:20 | PCBs | PCB-145 | D | 0.0307 J | 0.0307 | 0.0307 | J | pg/L | NA | Yes | 3 | EPA 1668C | 74472-40-5 | 8290 | LDW23-PS2 | LDW23-PS2-05-W | No | 1269066 | 201789 | NAD83 | WA-N NAD83 | Passive sampler | LDWAOC4 SW PS2023-WSC
LDWAOC4 SW PS 2023 Calc Water | LDW AOC4 SW Passive Sampler 2023 Calculated Water Results (Periodic Mon.) | PS2 (Lineage Logistics) | LDW23-PS2-05-W | Water results calculated from passive sampler data | Surface water (calculated) | 2023-09-05 12:20 | PCBs | PCB-146 | D | 6.81 | 6.81 | 6.81 |  | pg/L | NA | Yes | 3 | EPA 1668C | 51908-16-8 | 8292 | LDW23-PS2 | LDW23-PS2-05-W | No | 1269066 | 201789 | NAD83 | WA-N NAD83 | Passive sampler | LDWAOC4 SW PS2023-WSC
LDWAOC4 SW PS 2023 Calc Water | LDW AOC4 SW Passive Sampler 2023 Calculated Water Results (Periodic Mon.) | PS2 (Lineage Logistics) | LDW23-PS2-05-W | Water results calculated from passive sampler data | Surface water (calculated) | 2023-09-05 12:20 | PCBs | PCB-147 | D | 43.5 C | 43.5 | 43.5 | C | pg/L | NA | Yes | 3 | EPA 1668C | 68194-13-8 | 8294 | LDW23-PS2 | LDW23-PS2-05-W | No | 1269066 | 201789 | NAD83 | WA-N NAD83 | Passive sampler | LDWAOC4 SW PS2023-WSC
LDWAOC4 SW PS 2023 Calc Water | LDW AOC4 SW Passive Sampler 2023 Calculated Water Results (Periodic Mon.) | PS2 (Lineage Logistics) | LDW23-PS2-05-W | Water results calculated from passive sampler data | Surface water (calculated) | 2023-09-05 12:20 | PCBs | PCB-148 | D | 0.137 | 0.137 | 0.137 |  | pg/L | NA | Yes | 3 | EPA 1668C | 74472-41-6 | 8296 | LDW23-PS2 | LDW23-PS2-05-W | No | 1269066 | 201789 | NAD83 | WA-N NAD83 | Passive sampler | LDWAOC4 SW PS2023-WSC
LDWAOC4 SW PS 2023 Calc Water | LDW AOC4 SW Passive Sampler 2023 Calculated Water Results (Periodic Mon.) | PS2 (Lineage Logistics) | LDW23-PS2-05-W | Water results calculated from passive sampler data | Surface water (calculated) | 2023-09-05 12:20 | PCBs | PCB-149 | D | C147 |  |  | C | pg/L | NA | Yes | 0 | EPA 1668C | 38380-04-0 | 8298 | LDW23-PS2 | LDW23-PS2-05-W | No | 1269066 | 201789 | NAD83 | WA-N NAD83 | Passive sampler | LDWAOC4 SW PS2023-WSC
LDWAOC4 SW PS 2023 Calc Water | LDW AOC4 SW Passive Sampler 2023 Calculated Water Results (Periodic Mon.) | PS2 (Lineage Logistics) | LDW23-PS2-05-W | Water results calculated from passive sampler data | Surface water (calculated) | 2023-09-05 12:20 | PCBs | PCB-150 | D | 0.199 | 0.199 | 0.199 |  | pg/L | NA | Yes | 3 | EPA 1668C | 68194-08-1 | 8300 | LDW23-PS2 | LDW23-PS2-05-W | No | 1269066 | 201789 | NAD83 | WA-N NAD83 | Passive sampler | LDWAOC4 SW PS2023-WSC
LDWAOC4 SW PS 2023 Calc Water | LDW AOC4 SW Passive Sampler 2023 Calculated Water Results (Periodic Mon.) | PS2 (Lineage Logistics) | LDW23-PS2-05-W | Water results calculated from passive sampler data | Surface water (calculated) | 2023-09-05 12:20 | PCBs | PCB-151 | D | C135 |  |  | C | pg/L | NA | Yes | 0 | EPA 1668C | 52663-63-5 | 8302 | LDW23-PS2 | LDW23-PS2-05-W | No | 1269066 | 201789 | NAD83 | WA-N NAD83 | Passive sampler | LDWAOC4 SW PS2023-WSC
LDWAOC4 SW PS 2023 Calc Water | LDW AOC4 SW Passive Sampler 2023 Calculated Water Results (Periodic Mon.) | PS2 (Lineage Logistics) | LDW23-PS2-05-W | Water results calculated from passive sampler data | Surface water (calculated) | 2023-09-05 12:20 | PCBs | PCB-152 | D | 0.0763 | 0.0763 | 0.0763 |  | pg/L | NA | Yes | 3 | EPA 1668C | 68194-09-2 | 8304 | LDW23-PS2 | LDW23-PS2-05-W | No | 1269066 | 201789 | NAD83 | WA-N NAD83 | Passive sampler | LDWAOC4 SW PS2023-WSC
LDWAOC4 SW PS 2023 Calc Water | LDW AOC4 SW Passive Sampler 2023 Calculated Water Results (Periodic Mon.) | PS2 (Lineage Logistics) | LDW23-PS2-05-W | Water results calculated from passive sampler data | Surface water (calculated) | 2023-09-05 12:20 | PCBs | PCB-153 | D | 40.5 C | 40.5 | 40.5 | C | pg/L | NA | Yes | 3 | EPA 1668C | 35065-27-1 | 8306 | LDW23-PS2 | LDW23-PS2-05-W | No | 1269066 | 201789 | NAD83 | WA-N NAD83 | Passive sampler | LDWAOC4 SW PS2023-WSC
LDWAOC4 SW PS 2023 Calc Water | LDW AOC4 SW Passive Sampler 2023 Calculated Water Results (Periodic Mon.) | PS2 (Lineage Logistics) | LDW23-PS2-05-W | Water results calculated from passive sampler data | Surface water (calculated) | 2023-09-05 12:20 | PCBs | PCB-154 | D | C135 |  |  | C | pg/L | NA | Yes | 0 | EPA 1668C | 60145-22-4 | 8308 | LDW23-PS2 | LDW23-PS2-05-W | No | 1269066 | 201789 | NAD83 | WA-N NAD83 | Passive sampler | LDWAOC4 SW PS2023-WSC
LDWAOC4 SW PS 2023 Calc Water | LDW AOC4 SW Passive Sampler 2023 Calculated Water Results (Periodic Mon.) | PS2 (Lineage Logistics) | LDW23-PS2-05-W | Water results calculated from passive sampler data | Surface water (calculated) | 2023-09-05 12:20 | PCBs | PCB-155 | D | 0.0133 | 0.0133 | 0.0133 |  | pg/L | NA | Yes | 3 | EPA 1668C | 33979-03-2 | 8310 | LDW23-PS2 | LDW23-PS2-05-W | No | 1269066 | 201789 | NAD83 | WA-N NAD83 | Passive sampler | LDWAOC4 SW PS2023-WSC
LDWAOC4 SW PS 2023 Calc Water | LDW AOC4 SW Passive Sampler 2023 Calculated Water Results (Periodic Mon.) | PS2 (Lineage Logistics) | LDW23-PS2-05-W | Water results calculated from passive sampler data | Surface water (calculated) | 2023-09-05 12:20 | PCBs | PCB-156 | D | 4.47 C | 4.47 | 4.47 | C | pg/L | NA | Yes | 3 | EPA 1668C | 38380-08-4 | 8312 | LDW23-PS2 | LDW23-PS2-05-W | No | 1269066 | 201789 | NAD83 | WA-N NAD83 | Passive sampler | LDWAOC4 SW PS2023-WSC
LDWAOC4 SW PS 2023 Calc Water | LDW AOC4 SW Passive Sampler 2023 Calculated Water Results (Periodic Mon.) | PS2 (Lineage Logistics) | LDW23-PS2-05-W | Water results calculated from passive sampler data | Surface water (calculated) | 2023-09-05 12:20 | PCBs | PCB-157 | D | C156 |  |  | C | pg/L | NA | Yes | 0 | EPA 1668C | 69782-90-7 | 8314 | LDW23-PS2 | LDW23-PS2-05-W | No | 1269066 | 201789 | NAD83 | WA-N NAD83 | Passive sampler | LDWAOC4 SW PS2023-WSC
LDWAOC4 SW PS 2023 Calc Water | LDW AOC4 SW Passive Sampler 2023 Calculated Water Results (Periodic Mon.) | PS2 (Lineage Logistics) | LDW23-PS2-05-W | Water results calculated from passive sampler data | Surface water (calculated) | 2023-09-05 12:20 | PCBs | PCB-158 | D | 3.83 | 3.83 | 3.83 |  | pg/L | NA | Yes | 3 | EPA 1668C | 74472-42-7 | 8316 | LDW23-PS2 | LDW23-PS2-05-W | No | 1269066 | 201789 | NAD83 | WA-N NAD83 | Passive sampler | LDWAOC4 SW PS2023-WSC
LDWAOC4 SW PS 2023 Calc Water | LDW AOC4 SW Passive Sampler 2023 Calculated Water Results (Periodic Mon.) | PS2 (Lineage Logistics) | LDW23-PS2-05-W | Water results calculated from passive sampler data | Surface water (calculated) | 2023-09-05 12:20 | PCBs | PCB-159 | D | 0.350 | 0.35 | 0.35 |  | pg/L | NA | Yes | 3 | EPA 1668C | 39635-35-3 | 8318 | LDW23-PS2 | LDW23-PS2-05-W | No | 1269066 | 201789 | NAD83 | WA-N NAD83 | Passive sampler | LDWAOC4 SW PS2023-WSC
LDWAOC4 SW PS 2023 Calc Water | LDW AOC4 SW Passive Sampler 2023 Calculated Water Results (Periodic Mon.) | PS2 (Lineage Logistics) | LDW23-PS2-05-W | Water results calculated from passive sampler data | Surface water (calculated) | 2023-09-05 12:20 | PCBs | PCB-160 | D | C129 |  |  | C | pg/L | NA | Yes | 0 | EPA 1668C | 41411-62-5 | 8320 | LDW23-PS2 | LDW23-PS2-05-W | No | 1269066 | 201789 | NAD83 | WA-N NAD83 | Passive sampler | LDWAOC4 SW PS2023-WSC
LDWAOC4 SW PS 2023 Calc Water | LDW AOC4 SW Passive Sampler 2023 Calculated Water Results (Periodic Mon.) | PS2 (Lineage Logistics) | LDW23-PS2-05-W | Water results calculated from passive sampler data | Surface water (calculated) | 2023-09-05 12:20 | PCBs | PCB-161 | D | 0.0154 U | 0.0154 | 0.0077 | U | pg/L | NA | No | 3 | EPA 1668C | 74472-43-8 | 8322 | LDW23-PS2 | LDW23-PS2-05-W | No | 1269066 | 201789 | NAD83 | WA-N NAD83 | Passive sampler | LDWAOC4 SW PS2023-WSC
LDWAOC4 SW PS 2023 Calc Water | LDW AOC4 SW Passive Sampler 2023 Calculated Water Results (Periodic Mon.) | PS2 (Lineage Logistics) | LDW23-PS2-05-W | Water results calculated from passive sampler data | Surface water (calculated) | 2023-09-05 12:20 | PCBs | PCB-162 | D | 0.110 | 0.11 | 0.11 |  | pg/L | NA | Yes | 3 | EPA 1668C | 39635-34-2 | 8324 | LDW23-PS2 | LDW23-PS2-05-W | No | 1269066 | 201789 | NAD83 | WA-N NAD83 | Passive sampler | LDWAOC4 SW PS2023-WSC
LDWAOC4 SW PS 2023 Calc Water | LDW AOC4 SW Passive Sampler 2023 Calculated Water Results (Periodic Mon.) | PS2 (Lineage Logistics) | LDW23-PS2-05-W | Water results calculated from passive sampler data | Surface water (calculated) | 2023-09-05 12:20 | PCBs | PCB-163 | D | C129 |  |  | C | pg/L | NA | Yes | 0 | EPA 1668C | 74472-44-9 | 8326 | LDW23-PS2 | LDW23-PS2-05-W | No | 1269066 | 201789 | NAD83 | WA-N NAD83 | Passive sampler | LDWAOC4 SW PS2023-WSC
LDWAOC4 SW PS 2023 Calc Water | LDW AOC4 SW Passive Sampler 2023 Calculated Water Results (Periodic Mon.) | PS2 (Lineage Logistics) | LDW23-PS2-05-W | Water results calculated from passive sampler data | Surface water (calculated) | 2023-09-05 12:20 | PCBs | PCB-164 | D | 2.81 | 2.81 | 2.81 |  | pg/L | NA | Yes | 3 | EPA 1668C | 74472-45-0 | 8328 | LDW23-PS2 | LDW23-PS2-05-W | No | 1269066 | 201789 | NAD83 | WA-N NAD83 | Passive sampler | LDWAOC4 SW PS2023-WSC
LDWAOC4 SW PS 2023 Calc Water | LDW AOC4 SW Passive Sampler 2023 Calculated Water Results (Periodic Mon.) | PS2 (Lineage Logistics) | LDW23-PS2-05-W | Water results calculated from passive sampler data | Surface water (calculated) | 2023-09-05 12:20 | PCBs | PCB-165 | D | 0.0236 | 0.0236 | 0.0236 |  | pg/L | NA | Yes | 3 | EPA 1668C | 74472-46-1 | 8330 | LDW23-PS2 | LDW23-PS2-05-W | No | 1269066 | 201789 | NAD83 | WA-N NAD83 | Passive sampler | LDWAOC4 SW PS2023-WSC
LDWAOC4 SW PS 2023 Calc Water | LDW AOC4 SW Passive Sampler 2023 Calculated Water Results (Periodic Mon.) | PS2 (Lineage Logistics) | LDW23-PS2-05-W | Water results calculated from passive sampler data | Surface water (calculated) | 2023-09-05 12:20 | PCBs | PCB-166 | D | C128 |  |  | C | pg/L | NA | Yes | 0 | EPA 1668C | 41411-63-6 | 8332 | LDW23-PS2 | LDW23-PS2-05-W | No | 1269066 | 201789 | NAD83 | WA-N NAD83 | Passive sampler | LDWAOC4 SW PS2023-WSC
LDWAOC4 SW PS 2023 Calc Water | LDW AOC4 SW Passive Sampler 2023 Calculated Water Results (Periodic Mon.) | PS2 (Lineage Logistics) | LDW23-PS2-05-W | Water results calculated from passive sampler data | Surface water (calculated) | 2023-09-05 12:20 | PCBs | PCB-167 | D | 1.32 | 1.32 | 1.32 |  | pg/L | NA | Yes | 3 | EPA 1668C | 52663-72-6 | 8334 | LDW23-PS2 | LDW23-PS2-05-W | No | 1269066 | 201789 | NAD83 | WA-N NAD83 | Passive sampler | LDWAOC4 SW PS2023-WSC
LDWAOC4 SW PS 2023 Calc Water | LDW AOC4 SW Passive Sampler 2023 Calculated Water Results (Periodic Mon.) | PS2 (Lineage Logistics) | LDW23-PS2-05-W | Water results calculated from passive sampler data | Surface water (calculated) | 2023-09-05 12:20 | PCBs | PCB-168 | D | C153 |  |  | C | pg/L | NA | Yes | 0 | EPA 1668C | 59291-65-5 | 8336 | LDW23-PS2 | LDW23-PS2-05-W | No | 1269066 | 201789 | NAD83 | WA-N NAD83 | Passive sampler | LDWAOC4 SW PS2023-WSC
LDWAOC4 SW PS 2023 Calc Water | LDW AOC4 SW Passive Sampler 2023 Calculated Water Results (Periodic Mon.) | PS2 (Lineage Logistics) | LDW23-PS2-05-W | Water results calculated from passive sampler data | Surface water (calculated) | 2023-09-05 12:20 | PCBs | PCB-169 | D | 0.0102 U | 0.0102 | 0.0051 | U | pg/L | NA | No | 3 | EPA 1668C | 32774-16-6 | 8338 | LDW23-PS2 | LDW23-PS2-05-W | No | 1269066 | 201789 | NAD83 | WA-N NAD83 | Passive sampler | LDWAOC4 SW PS2023-WSC
LDWAOC4 SW PS 2023 Calc Water | LDW AOC4 SW Passive Sampler 2023 Calculated Water Results (Periodic Mon.) | PS2 (Lineage Logistics) | LDW23-PS2-05-W | Water results calculated from passive sampler data | Surface water (calculated) | 2023-09-05 12:20 | PCBs | PCB-170 | D | 7.29 | 7.29 | 7.29 |  | pg/L | NA | Yes | 3 | EPA 1668C | 35065-30-6 | 8340 | LDW23-PS2 | LDW23-PS2-05-W | No | 1269066 | 201789 | NAD83 | WA-N NAD83 | Passive sampler | LDWAOC4 SW PS2023-WSC
LDWAOC4 SW PS 2023 Calc Water | LDW AOC4 SW Passive Sampler 2023 Calculated Water Results (Periodic Mon.) | PS2 (Lineage Logistics) | LDW23-PS2-05-W | Water results calculated from passive sampler data | Surface water (calculated) | 2023-09-05 12:20 | PCBs | PCB-171 | D | 3.55 C | 3.55 | 3.55 | C | pg/L | NA | Yes | 3 | EPA 1668C | 52663-71-5 | 8342 | LDW23-PS2 | LDW23-PS2-05-W | No | 1269066 | 201789 | NAD83 | WA-N NAD83 | Passive sampler | LDWAOC4 SW PS2023-WSC
LDWAOC4 SW PS 2023 Calc Water | LDW AOC4 SW Passive Sampler 2023 Calculated Water Results (Periodic Mon.) | PS2 (Lineage Logistics) | LDW23-PS2-05-W | Water results calculated from passive sampler data | Surface water (calculated) | 2023-09-05 12:20 | PCBs | PCB-172 | D | 1.29 | 1.29 | 1.29 |  | pg/L | NA | Yes | 3 | EPA 1668C | 52663-74-8 | 8344 | LDW23-PS2 | LDW23-PS2-05-W | No | 1269066 | 201789 | NAD83 | WA-N NAD83 | Passive sampler | LDWAOC4 SW PS2023-WSC
LDWAOC4 SW PS 2023 Calc Water | LDW AOC4 SW Passive Sampler 2023 Calculated Water Results (Periodic Mon.) | PS2 (Lineage Logistics) | LDW23-PS2-05-W | Water results calculated from passive sampler data | Surface water (calculated) | 2023-09-05 12:20 | PCBs | PCB-173 | D | C171 |  |  | C | pg/L | NA | Yes | 0 | EPA 1668C | 68194-16-1 | 8346 | LDW23-PS2 | LDW23-PS2-05-W | No | 1269066 | 201789 | NAD83 | WA-N NAD83 | Passive sampler | LDWAOC4 SW PS2023-WSC
LDWAOC4 SW PS 2023 Calc Water | LDW AOC4 SW Passive Sampler 2023 Calculated Water Results (Periodic Mon.) | PS2 (Lineage Logistics) | LDW23-PS2-05-W | Water results calculated from passive sampler data | Surface water (calculated) | 2023-09-05 12:20 | PCBs | PCB-174 | D | 11.3 | 11.3 | 11.3 |  | pg/L | NA | Yes | 3 | EPA 1668C | 38411-25-5 | 8348 | LDW23-PS2 | LDW23-PS2-05-W | No | 1269066 | 201789 | NAD83 | WA-N NAD83 | Passive sampler | LDWAOC4 SW PS2023-WSC
LDWAOC4 SW PS 2023 Calc Water | LDW AOC4 SW Passive Sampler 2023 Calculated Water Results (Periodic Mon.) | PS2 (Lineage Logistics) | LDW23-PS2-05-W | Water results calculated from passive sampler data | Surface water (calculated) | 2023-09-05 12:20 | PCBs | PCB-175 | D | 0.556 | 0.556 | 0.556 |  | pg/L | NA | Yes | 3 | EPA 1668C | 40186-70-7 | 8350 | LDW23-PS2 | LDW23-PS2-05-W | No | 1269066 | 201789 | NAD83 | WA-N NAD83 | Passive sampler | LDWAOC4 SW PS2023-WSC
LDWAOC4 SW PS 2023 Calc Water | LDW AOC4 SW Passive Sampler 2023 Calculated Water Results (Periodic Mon.) | PS2 (Lineage Logistics) | LDW23-PS2-05-W | Water results calculated from passive sampler data | Surface water (calculated) | 2023-09-05 12:20 | PCBs | PCB-176 | D | 1.57 | 1.57 | 1.57 |  | pg/L | NA | Yes | 3 | EPA 1668C | 52663-65-7 | 8352 | LDW23-PS2 | LDW23-PS2-05-W | No | 1269066 | 201789 | NAD83 | WA-N NAD83 | Passive sampler | LDWAOC4 SW PS2023-WSC
LDWAOC4 SW PS 2023 Calc Water | LDW AOC4 SW Passive Sampler 2023 Calculated Water Results (Periodic Mon.) | PS2 (Lineage Logistics) | LDW23-PS2-05-W | Water results calculated from passive sampler data | Surface water (calculated) | 2023-09-05 12:20 | PCBs | PCB-177 | D | 7.06 | 7.06 | 7.06 |  | pg/L | NA | Yes | 3 | EPA 1668C | 52663-70-4 | 8354 | LDW23-PS2 | LDW23-PS2-05-W | No | 1269066 | 201789 | NAD83 | WA-N NAD83 | Passive sampler | LDWAOC4 SW PS2023-WSC
LDWAOC4 SW PS 2023 Calc Water | LDW AOC4 SW Passive Sampler 2023 Calculated Water Results (Periodic Mon.) | PS2 (Lineage Logistics) | LDW23-PS2-05-W | Water results calculated from passive sampler data | Surface water (calculated) | 2023-09-05 12:20 | PCBs | PCB-178 | D | 2.81 | 2.81 | 2.81 |  | pg/L | NA | Yes | 3 | EPA 1668C | 52663-67-9 | 8356 | LDW23-PS2 | LDW23-PS2-05-W | No | 1269066 | 201789 | NAD83 | WA-N NAD83 | Passive sampler | LDWAOC4 SW PS2023-WSC
LDWAOC4 SW PS 2023 Calc Water | LDW AOC4 SW Passive Sampler 2023 Calculated Water Results (Periodic Mon.) | PS2 (Lineage Logistics) | LDW23-PS2-05-W | Water results calculated from passive sampler data | Surface water (calculated) | 2023-09-05 12:20 | PCBs | PCB-179 | D | 4.98 | 4.98 | 4.98 |  | pg/L | NA | Yes | 3 | EPA 1668C | 52663-64-6 | 8358 | LDW23-PS2 | LDW23-PS2-05-W | No | 1269066 | 201789 | NAD83 | WA-N NAD83 | Passive sampler | LDWAOC4 SW PS2023-WSC
LDWAOC4 SW PS 2023 Calc Water | LDW AOC4 SW Passive Sampler 2023 Calculated Water Results (Periodic Mon.) | PS2 (Lineage Logistics) | LDW23-PS2-05-W | Water results calculated from passive sampler data | Surface water (calculated) | 2023-09-05 12:20 | PCBs | PCB-180 | D | 13.7 C | 13.7 | 13.7 | C | pg/L | NA | Yes | 3 | EPA 1668C | 35065-29-3 | 8360 | LDW23-PS2 | LDW23-PS2-05-W | No | 1269066 | 201789 | NAD83 | WA-N NAD83 | Passive sampler | LDWAOC4 SW PS2023-WSC
LDWAOC4 SW PS 2023 Calc Water | LDW AOC4 SW Passive Sampler 2023 Calculated Water Results (Periodic Mon.) | PS2 (Lineage Logistics) | LDW23-PS2-05-W | Water results calculated from passive sampler data | Surface water (calculated) | 2023-09-05 12:20 | PCBs | PCB-181 | D | 0.110 | 0.11 | 0.11 |  | pg/L | NA | Yes | 3 | EPA 1668C | 74472-47-2 | 8362 | LDW23-PS2 | LDW23-PS2-05-W | No | 1269066 | 201789 | NAD83 | WA-N NAD83 | Passive sampler | LDWAOC4 SW PS2023-WSC
LDWAOC4 SW PS 2023 Calc Water | LDW AOC4 SW Passive Sampler 2023 Calculated Water Results (Periodic Mon.) | PS2 (Lineage Logistics) | LDW23-PS2-05-W | Water results calculated from passive sampler data | Surface water (calculated) | 2023-09-05 12:20 | PCBs | PCB-182 | D | 0.121 | 0.121 | 0.121 |  | pg/L | NA | Yes | 3 | EPA 1668C | 60145-23-5 | 8364 | LDW23-PS2 | LDW23-PS2-05-W | No | 1269066 | 201789 | NAD83 | WA-N NAD83 | Passive sampler | LDWAOC4 SW PS2023-WSC
LDWAOC4 SW PS 2023 Calc Water | LDW AOC4 SW Passive Sampler 2023 Calculated Water Results (Periodic Mon.) | PS2 (Lineage Logistics) | LDW23-PS2-05-W | Water results calculated from passive sampler data | Surface water (calculated) | 2023-09-05 12:20 | PCBs | PCB-183 | D | 7.61 C | 7.61 | 7.61 | C | pg/L | NA | Yes | 3 | EPA 1668C | 52663-69-1 | 8366 | LDW23-PS2 | LDW23-PS2-05-W | No | 1269066 | 201789 | NAD83 | WA-N NAD83 | Passive sampler | LDWAOC4 SW PS2023-WSC
LDWAOC4 SW PS 2023 Calc Water | LDW AOC4 SW Passive Sampler 2023 Calculated Water Results (Periodic Mon.) | PS2 (Lineage Logistics) | LDW23-PS2-05-W | Water results calculated from passive sampler data | Surface water (calculated) | 2023-09-05 12:20 | PCBs | PCB-184 | D | 0.00521 U | 0.00521 | 0.00261 | U | pg/L | NA | No | 3 | EPA 1668C | 74472-48-3 | 8368 | LDW23-PS2 | LDW23-PS2-05-W | No | 1269066 | 201789 | NAD83 | WA-N NAD83 | Passive sampler | LDWAOC4 SW PS2023-WSC
LDWAOC4 SW PS 2023 Calc Water | LDW AOC4 SW Passive Sampler 2023 Calculated Water Results (Periodic Mon.) | PS2 (Lineage Logistics) | LDW23-PS2-05-W | Water results calculated from passive sampler data | Surface water (calculated) | 2023-09-05 12:20 | PCBs | PCB-185 | D | C183 |  |  | C | pg/L | NA | Yes | 0 | EPA 1668C | 52712-05-7 | 8370 | LDW23-PS2 | LDW23-PS2-05-W | No | 1269066 | 201789 | NAD83 | WA-N NAD83 | Passive sampler | LDWAOC4 SW PS2023-WSC
LDWAOC4 SW PS 2023 Calc Water | LDW AOC4 SW Passive Sampler 2023 Calculated Water Results (Periodic Mon.) | PS2 (Lineage Logistics) | LDW23-PS2-05-W | Water results calculated from passive sampler data | Surface water (calculated) | 2023-09-05 12:20 | PCBs | PCB-186 | D | 0.00626 U | 0.00626 | 0.00313 | U | pg/L | NA | No | 3 | EPA 1668C | 74472-49-4 | 8372 | LDW23-PS2 | LDW23-PS2-05-W | No | 1269066 | 201789 | NAD83 | WA-N NAD83 | Passive sampler | LDWAOC4 SW PS2023-WSC
LDWAOC4 SW PS 2023 Calc Water | LDW AOC4 SW Passive Sampler 2023 Calculated Water Results (Periodic Mon.) | PS2 (Lineage Logistics) | LDW23-PS2-05-W | Water results calculated from passive sampler data | Surface water (calculated) | 2023-09-05 12:20 | PCBs | PCB-187 | D | 18.5 | 18.5 | 18.5 |  | pg/L | NA | Yes | 3 | EPA 1668C | 52663-68-0 | 8374 | LDW23-PS2 | LDW23-PS2-05-W | No | 1269066 | 201789 | NAD83 | WA-N NAD83 | Passive sampler | LDWAOC4 SW PS2023-WSC
LDWAOC4 SW PS 2023 Calc Water | LDW AOC4 SW Passive Sampler 2023 Calculated Water Results (Periodic Mon.) | PS2 (Lineage Logistics) | LDW23-PS2-05-W | Water results calculated from passive sampler data | Surface water (calculated) | 2023-09-05 12:20 | PCBs | PCB-188 | D | 0.0336 J | 0.0336 | 0.0336 | J | pg/L | NA | Yes | 3 | EPA 1668C | 74487-85-7 | 8376 | LDW23-PS2 | LDW23-PS2-05-W | No | 1269066 | 201789 | NAD83 | WA-N NAD83 | Passive sampler | LDWAOC4 SW PS2023-WSC
LDWAOC4 SW PS 2023 Calc Water | LDW AOC4 SW Passive Sampler 2023 Calculated Water Results (Periodic Mon.) | PS2 (Lineage Logistics) | LDW23-PS2-05-W | Water results calculated from passive sampler data | Surface water (calculated) | 2023-09-05 12:20 | PCBs | PCB-189 | D | 0.0959 | 0.0959 | 0.0959 |  | pg/L | NA | Yes | 3 | EPA 1668C | 39635-31-9 | 8378 | LDW23-PS2 | LDW23-PS2-05-W | No | 1269066 | 201789 | NAD83 | WA-N NAD83 | Passive sampler | LDWAOC4 SW PS2023-WSC
LDWAOC4 SW PS 2023 Calc Water | LDW AOC4 SW Passive Sampler 2023 Calculated Water Results (Periodic Mon.) | PS2 (Lineage Logistics) | LDW23-PS2-05-W | Water results calculated from passive sampler data | Surface water (calculated) | 2023-09-05 12:20 | PCBs | PCB-190 | D | 1.05 | 1.05 | 1.05 |  | pg/L | NA | Yes | 3 | EPA 1668C | 41411-64-7 | 8380 | LDW23-PS2 | LDW23-PS2-05-W | No | 1269066 | 201789 | NAD83 | WA-N NAD83 | Passive sampler | LDWAOC4 SW PS2023-WSC
LDWAOC4 SW PS 2023 Calc Water | LDW AOC4 SW Passive Sampler 2023 Calculated Water Results (Periodic Mon.) | PS2 (Lineage Logistics) | LDW23-PS2-05-W | Water results calculated from passive sampler data | Surface water (calculated) | 2023-09-05 12:20 | PCBs | PCB-191 | D | 0.199 | 0.199 | 0.199 |  | pg/L | NA | Yes | 3 | EPA 1668C | 74472-50-7 | 8382 | LDW23-PS2 | LDW23-PS2-05-W | No | 1269066 | 201789 | NAD83 | WA-N NAD83 | Passive sampler | LDWAOC4 SW PS2023-WSC
LDWAOC4 SW PS 2023 Calc Water | LDW AOC4 SW Passive Sampler 2023 Calculated Water Results (Periodic Mon.) | PS2 (Lineage Logistics) | LDW23-PS2-05-W | Water results calculated from passive sampler data | Surface water (calculated) | 2023-09-05 12:20 | PCBs | PCB-192 | D | 0.00366 U | 0.00366 | 0.00183 | U | pg/L | NA | No | 3 | EPA 1668C | 74472-51-8 | 8384 | LDW23-PS2 | LDW23-PS2-05-W | No | 1269066 | 201789 | NAD83 | WA-N NAD83 | Passive sampler | LDWAOC4 SW PS2023-WSC
LDWAOC4 SW PS 2023 Calc Water | LDW AOC4 SW Passive Sampler 2023 Calculated Water Results (Periodic Mon.) | PS2 (Lineage Logistics) | LDW23-PS2-05-W | Water results calculated from passive sampler data | Surface water (calculated) | 2023-09-05 12:20 | PCBs | PCB-193 | D | C180 |  |  | C | pg/L | NA | Yes | 0 | EPA 1668C | 69782-91-8 | 8386 | LDW23-PS2 | LDW23-PS2-05-W | No | 1269066 | 201789 | NAD83 | WA-N NAD83 | Passive sampler | LDWAOC4 SW PS2023-WSC
LDWAOC4 SW PS 2023 Calc Water | LDW AOC4 SW Passive Sampler 2023 Calculated Water Results (Periodic Mon.) | PS2 (Lineage Logistics) | LDW23-PS2-05-W | Water results calculated from passive sampler data | Surface water (calculated) | 2023-09-05 12:20 | PCBs | PCB-194 | D | 0.964 | 0.964 | 0.964 |  | pg/L | NA | Yes | 3 | EPA 1668C | 35694-08-7 | 8388 | LDW23-PS2 | LDW23-PS2-05-W | No | 1269066 | 201789 | NAD83 | WA-N NAD83 | Passive sampler | LDWAOC4 SW PS2023-WSC
LDWAOC4 SW PS 2023 Calc Water | LDW AOC4 SW Passive Sampler 2023 Calculated Water Results (Periodic Mon.) | PS2 (Lineage Logistics) | LDW23-PS2-05-W | Water results calculated from passive sampler data | Surface water (calculated) | 2023-09-05 12:20 | PCBs | PCB-195 | D | 0.656 | 0.656 | 0.656 |  | pg/L | NA | Yes | 3 | EPA 1668C | 52663-78-2 | 8390 | LDW23-PS2 | LDW23-PS2-05-W | No | 1269066 | 201789 | NAD83 | WA-N NAD83 | Passive sampler | LDWAOC4 SW PS2023-WSC
LDWAOC4 SW PS 2023 Calc Water | LDW AOC4 SW Passive Sampler 2023 Calculated Water Results (Periodic Mon.) | PS2 (Lineage Logistics) | LDW23-PS2-05-W | Water results calculated from passive sampler data | Surface water (calculated) | 2023-09-05 12:20 | PCBs | PCB-196 | D | 0.780 | 0.78 | 0.78 |  | pg/L | NA | Yes | 3 | EPA 1668C | 42740-50-1 | 8392 | LDW23-PS2 | LDW23-PS2-05-W | No | 1269066 | 201789 | NAD83 | WA-N NAD83 | Passive sampler | LDWAOC4 SW PS2023-WSC
LDWAOC4 SW PS 2023 Calc Water | LDW AOC4 SW Passive Sampler 2023 Calculated Water Results (Periodic Mon.) | PS2 (Lineage Logistics) | LDW23-PS2-05-W | Water results calculated from passive sampler data | Surface water (calculated) | 2023-09-05 12:20 | PCBs | PCB-197 | D | 0.562 C | 0.562 | 0.562 | C | pg/L | NA | Yes | 3 | EPA 1668C | 33091-17-7 | 8394 | LDW23-PS2 | LDW23-PS2-05-W | No | 1269066 | 201789 | NAD83 | WA-N NAD83 | Passive sampler | LDWAOC4 SW PS2023-WSC
LDWAOC4 SW PS 2023 Calc Water | LDW AOC4 SW Passive Sampler 2023 Calculated Water Results (Periodic Mon.) | PS2 (Lineage Logistics) | LDW23-PS2-05-W | Water results calculated from passive sampler data | Surface water (calculated) | 2023-09-05 12:20 | PCBs | PCB-198 | D | 1.52 C | 1.52 | 1.52 | C | pg/L | NA | Yes | 3 | EPA 1668C | 68194-17-2 | 8396 | LDW23-PS2 | LDW23-PS2-05-W | No | 1269066 | 201789 | NAD83 | WA-N NAD83 | Passive sampler | LDWAOC4 SW PS2023-WSC
LDWAOC4 SW PS 2023 Calc Water | LDW AOC4 SW Passive Sampler 2023 Calculated Water Results (Periodic Mon.) | PS2 (Lineage Logistics) | LDW23-PS2-05-W | Water results calculated from passive sampler data | Surface water (calculated) | 2023-09-05 12:20 | PCBs | PCB-199 | D | C198 |  |  | C | pg/L | NA | Yes | 0 | EPA 1668C | 52663-75-9 | 8398 | LDW23-PS2 | LDW23-PS2-05-W | No | 1269066 | 201789 | NAD83 | WA-N NAD83 | Passive sampler | LDWAOC4 SW PS2023-WSC
LDWAOC4 SW PS 2023 Calc Water | LDW AOC4 SW Passive Sampler 2023 Calculated Water Results (Periodic Mon.) | PS2 (Lineage Logistics) | LDW23-PS2-05-W | Water results calculated from passive sampler data | Surface water (calculated) | 2023-09-05 12:20 | PCBs | PCB-200 | D | C197 |  |  | C | pg/L | NA | Yes | 0 | EPA 1668C | 52663-73-7 | 8400 | LDW23-PS2 | LDW23-PS2-05-W | No | 1269066 | 201789 | NAD83 | WA-N NAD83 | Passive sampler | LDWAOC4 SW PS2023-WSC
LDWAOC4 SW PS 2023 Calc Water | LDW AOC4 SW Passive Sampler 2023 Calculated Water Results (Periodic Mon.) | PS2 (Lineage Logistics) | LDW23-PS2-05-W | Water results calculated from passive sampler data | Surface water (calculated) | 2023-09-05 12:20 | PCBs | PCB-201 | D | 0.231 | 0.231 | 0.231 |  | pg/L | NA | Yes | 3 | EPA 1668C | 40186-71-8 | 8402 | LDW23-PS2 | LDW23-PS2-05-W | No | 1269066 | 201789 | NAD83 | WA-N NAD83 | Passive sampler | LDWAOC4 SW PS2023-WSC
LDWAOC4 SW PS 2023 Calc Water | LDW AOC4 SW Passive Sampler 2023 Calculated Water Results (Periodic Mon.) | PS2 (Lineage Logistics) | LDW23-PS2-05-W | Water results calculated from passive sampler data | Surface water (calculated) | 2023-09-05 12:20 | PCBs | PCB-202 | D | 0.821 | 0.821 | 0.821 |  | pg/L | NA | Yes | 3 | EPA 1668C | 2136-99-4 | 8404 | LDW23-PS2 | LDW23-PS2-05-W | No | 1269066 | 201789 | NAD83 | WA-N NAD83 | Passive sampler | LDWAOC4 SW PS2023-WSC
LDWAOC4 SW PS 2023 Calc Water | LDW AOC4 SW Passive Sampler 2023 Calculated Water Results (Periodic Mon.) | PS2 (Lineage Logistics) | LDW23-PS2-05-W | Water results calculated from passive sampler data | Surface water (calculated) | 2023-09-05 12:20 | PCBs | PCB-203 | D | 0.845 | 0.845 | 0.845 |  | pg/L | NA | Yes | 3 | EPA 1668C | 52663-76-0 | 8406 | LDW23-PS2 | LDW23-PS2-05-W | No | 1269066 | 201789 | NAD83 | WA-N NAD83 | Passive sampler | LDWAOC4 SW PS2023-WSC
LDWAOC4 SW PS 2023 Calc Water | LDW AOC4 SW Passive Sampler 2023 Calculated Water Results (Periodic Mon.) | PS2 (Lineage Logistics) | LDW23-PS2-05-W | Water results calculated from passive sampler data | Surface water (calculated) | 2023-09-05 12:20 | PCBs | PCB-204 | D | 0.00213 U | 0.00213 | 0.00107 | U | pg/L | NA | No | 3 | EPA 1668C | 74472-52-9 | 8408 | LDW23-PS2 | LDW23-PS2-05-W | No | 1269066 | 201789 | NAD83 | WA-N NAD83 | Passive sampler | LDWAOC4 SW PS2023-WSC
LDWAOC4 SW PS 2023 Calc Water | LDW AOC4 SW Passive Sampler 2023 Calculated Water Results (Periodic Mon.) | PS2 (Lineage Logistics) | LDW23-PS2-05-W | Water results calculated from passive sampler data | Surface water (calculated) | 2023-09-05 12:20 | PCBs | PCB-205 | D | 0.0310 | 0.031 | 0.031 |  | pg/L | NA | Yes | 3 | EPA 1668C | 74472-53-0 | 8410 | LDW23-PS2 | LDW23-PS2-05-W | No | 1269066 | 201789 | NAD83 | WA-N NAD83 | Passive sampler | LDWAOC4 SW PS2023-WSC
LDWAOC4 SW PS 2023 Calc Water | LDW AOC4 SW Passive Sampler 2023 Calculated Water Results (Periodic Mon.) | PS2 (Lineage Logistics) | LDW23-PS2-05-W | Water results calculated from passive sampler data | Surface water (calculated) | 2023-09-05 12:20 | PCBs | PCB-206 | D | 0.134 | 0.134 | 0.134 |  | pg/L | NA | Yes | 3 | EPA 1668C | 40186-72-9 | 8412 | LDW23-PS2 | LDW23-PS2-05-W | No | 1269066 | 201789 | NAD83 | WA-N NAD83 | Passive sampler | LDWAOC4 SW PS2023-WSC
LDWAOC4 SW PS 2023 Calc Water | LDW AOC4 SW Passive Sampler 2023 Calculated Water Results (Periodic Mon.) | PS2 (Lineage Logistics) | LDW23-PS2-05-W | Water results calculated from passive sampler data | Surface water (calculated) | 2023-09-05 12:20 | PCBs | PCB-207 | D | 0.0451 | 0.0451 | 0.0451 |  | pg/L | NA | Yes | 3 | EPA 1668C | 52663-79-3 | 8414 | LDW23-PS2 | LDW23-PS2-05-W | No | 1269066 | 201789 | NAD83 | WA-N NAD83 | Passive sampler | LDWAOC4 SW PS2023-WSC
LDWAOC4 SW PS 2023 Calc Water | LDW AOC4 SW Passive Sampler 2023 Calculated Water Results (Periodic Mon.) | PS2 (Lineage Logistics) | LDW23-PS2-05-W | Water results calculated from passive sampler data | Surface water (calculated) | 2023-09-05 12:20 | PCBs | PCB-208 | D | 0.0959 | 0.0959 | 0.0959 |  | pg/L | NA | Yes | 3 | EPA 1668C | 52663-77-1 | 8416 | LDW23-PS2 | LDW23-PS2-05-W | No | 1269066 | 201789 | NAD83 | WA-N NAD83 | Passive sampler | LDWAOC4 SW PS2023-WSC
LDWAOC4 SW PS 2023 Calc Water | LDW AOC4 SW Passive Sampler 2023 Calculated Water Results (Periodic Mon.) | PS2 (Lineage Logistics) | LDW23-PS2-05-W | Water results calculated from passive sampler data | Surface water (calculated) | 2023-09-05 12:20 | PCBs | PCB-209 | D | 0.0302 | 0.0302 | 0.0302 |  | pg/L | NA | Yes | 3 | EPA 1668C | 2051-24-3 | 8418 | LDW23-PS2 | LDW23-PS2-05-W | No | 1269066 | 201789 | NAD83 | WA-N NAD83 | Passive sampler | LDWAOC4 SW PS2023-WSC
LDWAOC4 SW PS 2023 Calc Water | LDW AOC4 SW Passive Sampler 2023 Calculated Water Results (Periodic Mon.) | PS2 (Lineage Logistics) | LDW23-PS2-05-W | Water results calculated from passive sampler data | Surface water (calculated) | 2023-09-05 12:20 | PCBs | Total PCB Congeners | D | 2,289 J | 2289 | 2289 | J | pg/L | NA | Yes | 4 | EPA 1668C | TotalPCBCongers | 8420 | LDW23-PS2 | LDW23-PS2-05-W | No | 1269066 | 201789 | NAD83 | WA-N NAD83 | Passive sampler | LDWAOC4 SW PS2023-WSC
LDWAOC4 SW PS 2023 Calc Water | LDW AOC4 SW Passive Sampler 2023 Calculated Water Results (Periodic Mon.) | PS2 (Lineage Logistics) | LDW23-PS2-05-W | Water results calculated from passive sampler data | Surface water (calculated) | 2023-09-05 12:20 | PCBs | PCB TEQ - mammal (half DL) | D | 0.00743 J | 0.00743 | 0.00743 | J | pg/L | NA | Yes | 3 | EPA 1668C | PCBMAMMALHALF | 8595 | LDW23-PS2 | LDW23-PS2-05-W | No | 1269066 | 201789 | NAD83 | WA-N NAD83 | Passive sampler | LDWAOC4 SW PS2023-WSC
LDWAOC4 SW PS 2023 Calc Water | LDW AOC4 SW Passive Sampler 2023 Calculated Water Results (Periodic Mon.) | PS2 (Lineage Logistics) | LDW23-PS2-08-W | Water results calculated from passive sampler data | Surface water (calculated) | 2023-09-05 12:05 | PCBs | PCB-001 | D | 3.34 | 3.34 | 3.34 |  | pg/L | NA | Yes | 3 | EPA 1668C | 2051-60-7 | 8002 | LDW23-PS2 | LDW23-PS2-08-W | No | 1269066 | 201789 | NAD83 | WA-N NAD83 | Passive sampler | LDWAOC4 SW PS2023-WSC
LDWAOC4 SW PS 2023 Calc Water | LDW AOC4 SW Passive Sampler 2023 Calculated Water Results (Periodic Mon.) | PS2 (Lineage Logistics) | LDW23-PS2-08-W | Water results calculated from passive sampler data | Surface water (calculated) | 2023-09-05 12:05 | PCBs | PCB-002 | D | 0.656 U | 0.656 | 0.328 | U | pg/L | NA | No | 3 | EPA 1668C | 2051-61-8 | 8004 | LDW23-PS2 | LDW23-PS2-08-W | No | 1269066 | 201789 | NAD83 | WA-N NAD83 | Passive sampler | LDWAOC4 SW PS2023-WSC
LDWAOC4 SW PS 2023 Calc Water | LDW AOC4 SW Passive Sampler 2023 Calculated Water Results (Periodic Mon.) | PS2 (Lineage Logistics) | LDW23-PS2-08-W | Water results calculated from passive sampler data | Surface water (calculated) | 2023-09-05 12:05 | PCBs | PCB-003 | D | 1.30 U | 1.3 | 0.65 | U | pg/L | NA | No | 3 | EPA 1668C | 2051-62-9 | 8006 | LDW23-PS2 | LDW23-PS2-08-W | No | 1269066 | 201789 | NAD83 | WA-N NAD83 | Passive sampler | LDWAOC4 SW PS2023-WSC
LDWAOC4 SW PS 2023 Calc Water | LDW AOC4 SW Passive Sampler 2023 Calculated Water Results (Periodic Mon.) | PS2 (Lineage Logistics) | LDW23-PS2-08-W | Water results calculated from passive sampler data | Surface water (calculated) | 2023-09-05 12:05 | PCBs | PCB-004 | D | 22.9 | 22.9 | 22.9 |  | pg/L | NA | Yes | 3 | EPA 1668C | 13029-08-8 | 8008 | LDW23-PS2 | LDW23-PS2-08-W | No | 1269066 | 201789 | NAD83 | WA-N NAD83 | Passive sampler | LDWAOC4 SW PS2023-WSC
LDWAOC4 SW PS 2023 Calc Water | LDW AOC4 SW Passive Sampler 2023 Calculated Water Results (Periodic Mon.) | PS2 (Lineage Logistics) | LDW23-PS2-08-W | Water results calculated from passive sampler data | Surface water (calculated) | 2023-09-05 12:05 | PCBs | PCB-005 | D | 0.407 J | 0.407 | 0.407 | J | pg/L | NA | Yes | 3 | EPA 1668C | 16605-91-7 | 8010 | LDW23-PS2 | LDW23-PS2-08-W | No | 1269066 | 201789 | NAD83 | WA-N NAD83 | Passive sampler | LDWAOC4 SW PS2023-WSC
LDWAOC4 SW PS 2023 Calc Water | LDW AOC4 SW Passive Sampler 2023 Calculated Water Results (Periodic Mon.) | PS2 (Lineage Logistics) | LDW23-PS2-08-W | Water results calculated from passive sampler data | Surface water (calculated) | 2023-09-05 12:05 | PCBs | PCB-006 | D | 11.9 | 11.9 | 11.9 |  | pg/L | NA | Yes | 3 | EPA 1668C | 25569-80-6 | 8012 | LDW23-PS2 | LDW23-PS2-08-W | No | 1269066 | 201789 | NAD83 | WA-N NAD83 | Passive sampler | LDWAOC4 SW PS2023-WSC
LDWAOC4 SW PS 2023 Calc Water | LDW AOC4 SW Passive Sampler 2023 Calculated Water Results (Periodic Mon.) | PS2 (Lineage Logistics) | LDW23-PS2-08-W | Water results calculated from passive sampler data | Surface water (calculated) | 2023-09-05 12:05 | PCBs | PCB-007 | D | 1.53 | 1.53 | 1.53 |  | pg/L | NA | Yes | 3 | EPA 1668C | 33284-50-3 | 8014 | LDW23-PS2 | LDW23-PS2-08-W | No | 1269066 | 201789 | NAD83 | WA-N NAD83 | Passive sampler | LDWAOC4 SW PS2023-WSC
LDWAOC4 SW PS 2023 Calc Water | LDW AOC4 SW Passive Sampler 2023 Calculated Water Results (Periodic Mon.) | PS2 (Lineage Logistics) | LDW23-PS2-08-W | Water results calculated from passive sampler data | Surface water (calculated) | 2023-09-05 12:05 | PCBs | PCB-008 | D | 32.5 | 32.5 | 32.5 |  | pg/L | NA | Yes | 3 | EPA 1668C | 34883-43-7 | 8016 | LDW23-PS2 | LDW23-PS2-08-W | No | 1269066 | 201789 | NAD83 | WA-N NAD83 | Passive sampler | LDWAOC4 SW PS2023-WSC
LDWAOC4 SW PS 2023 Calc Water | LDW AOC4 SW Passive Sampler 2023 Calculated Water Results (Periodic Mon.) | PS2 (Lineage Logistics) | LDW23-PS2-08-W | Water results calculated from passive sampler data | Surface water (calculated) | 2023-09-05 12:05 | PCBs | PCB-009 | D | 1.72 | 1.72 | 1.72 |  | pg/L | NA | Yes | 3 | EPA 1668C | 34883-39-1 | 8018 | LDW23-PS2 | LDW23-PS2-08-W | No | 1269066 | 201789 | NAD83 | WA-N NAD83 | Passive sampler | LDWAOC4 SW PS2023-WSC
LDWAOC4 SW PS 2023 Calc Water | LDW AOC4 SW Passive Sampler 2023 Calculated Water Results (Periodic Mon.) | PS2 (Lineage Logistics) | LDW23-PS2-08-W | Water results calculated from passive sampler data | Surface water (calculated) | 2023-09-05 12:05 | PCBs | PCB-010 | D | 0.739 | 0.739 | 0.739 |  | pg/L | NA | Yes | 3 | EPA 1668C | 33146-45-1 | 8020 | LDW23-PS2 | LDW23-PS2-08-W | No | 1269066 | 201789 | NAD83 | WA-N NAD83 | Passive sampler | LDWAOC4 SW PS2023-WSC
LDWAOC4 SW PS 2023 Calc Water | LDW AOC4 SW Passive Sampler 2023 Calculated Water Results (Periodic Mon.) | PS2 (Lineage Logistics) | LDW23-PS2-08-W | Water results calculated from passive sampler data | Surface water (calculated) | 2023-09-05 12:05 | PCBs | PCB-011 | D | 3.10 U | 3.1 | 1.55 | U | pg/L | NA | No | 3 | EPA 1668C | 2050-67-1 | 8022 | LDW23-PS2 | LDW23-PS2-08-W | No | 1269066 | 201789 | NAD83 | WA-N NAD83 | Passive sampler | LDWAOC4 SW PS2023-WSC
LDWAOC4 SW PS 2023 Calc Water | LDW AOC4 SW Passive Sampler 2023 Calculated Water Results (Periodic Mon.) | PS2 (Lineage Logistics) | LDW23-PS2-08-W | Water results calculated from passive sampler data | Surface water (calculated) | 2023-09-05 12:05 | PCBs | PCB-012 | D | 4.20 C | 4.2 | 4.2 | C | pg/L | NA | Yes | 3 | EPA 1668C | 2974-92-7 | 8024 | LDW23-PS2 | LDW23-PS2-08-W | No | 1269066 | 201789 | NAD83 | WA-N NAD83 | Passive sampler | LDWAOC4 SW PS2023-WSC
LDWAOC4 SW PS 2023 Calc Water | LDW AOC4 SW Passive Sampler 2023 Calculated Water Results (Periodic Mon.) | PS2 (Lineage Logistics) | LDW23-PS2-08-W | Water results calculated from passive sampler data | Surface water (calculated) | 2023-09-05 12:05 | PCBs | PCB-013 | D | C12 |  |  | C | pg/L | NA | Yes | 0 | EPA 1668C | 2974-90-5 | 8026 | LDW23-PS2 | LDW23-PS2-08-W | No | 1269066 | 201789 | NAD83 | WA-N NAD83 | Passive sampler | LDWAOC4 SW PS2023-WSC
LDWAOC4 SW PS 2023 Calc Water | LDW AOC4 SW Passive Sampler 2023 Calculated Water Results (Periodic Mon.) | PS2 (Lineage Logistics) | LDW23-PS2-08-W | Water results calculated from passive sampler data | Surface water (calculated) | 2023-09-05 12:05 | PCBs | PCB-014 | D | 0.0299 U | 0.0299 | 0.015 | U | pg/L | NA | No | 3 | EPA 1668C | 34883-41-5 | 8028 | LDW23-PS2 | LDW23-PS2-08-W | No | 1269066 | 201789 | NAD83 | WA-N NAD83 | Passive sampler | LDWAOC4 SW PS2023-WSC
LDWAOC4 SW PS 2023 Calc Water | LDW AOC4 SW Passive Sampler 2023 Calculated Water Results (Periodic Mon.) | PS2 (Lineage Logistics) | LDW23-PS2-08-W | Water results calculated from passive sampler data | Surface water (calculated) | 2023-09-05 12:05 | PCBs | PCB-015 | D | 16.2 | 16.2 | 16.2 |  | pg/L | NA | Yes | 3 | EPA 1668C | 2050-68-2 | 8030 | LDW23-PS2 | LDW23-PS2-08-W | No | 1269066 | 201789 | NAD83 | WA-N NAD83 | Passive sampler | LDWAOC4 SW PS2023-WSC
LDWAOC4 SW PS 2023 Calc Water | LDW AOC4 SW Passive Sampler 2023 Calculated Water Results (Periodic Mon.) | PS2 (Lineage Logistics) | LDW23-PS2-08-W | Water results calculated from passive sampler data | Surface water (calculated) | 2023-09-05 12:05 | PCBs | PCB-016 | D | 24.0 | 24 | 24 |  | pg/L | NA | Yes | 3 | EPA 1668C | 38444-78-9 | 8032 | LDW23-PS2 | LDW23-PS2-08-W | No | 1269066 | 201789 | NAD83 | WA-N NAD83 | Passive sampler | LDWAOC4 SW PS2023-WSC
LDWAOC4 SW PS 2023 Calc Water | LDW AOC4 SW Passive Sampler 2023 Calculated Water Results (Periodic Mon.) | PS2 (Lineage Logistics) | LDW23-PS2-08-W | Water results calculated from passive sampler data | Surface water (calculated) | 2023-09-05 12:05 | PCBs | PCB-017 | D | 41.9 | 41.9 | 41.9 |  | pg/L | NA | Yes | 3 | EPA 1668C | 37680-66-3 | 8034 | LDW23-PS2 | LDW23-PS2-08-W | No | 1269066 | 201789 | NAD83 | WA-N NAD83 | Passive sampler | LDWAOC4 SW PS2023-WSC
LDWAOC4 SW PS 2023 Calc Water | LDW AOC4 SW Passive Sampler 2023 Calculated Water Results (Periodic Mon.) | PS2 (Lineage Logistics) | LDW23-PS2-08-W | Water results calculated from passive sampler data | Surface water (calculated) | 2023-09-05 12:05 | PCBs | PCB-018 | D | 68.2 C | 68.2 | 68.2 | C | pg/L | NA | Yes | 3 | EPA 1668C | 37680-65-2 | 8036 | LDW23-PS2 | LDW23-PS2-08-W | No | 1269066 | 201789 | NAD83 | WA-N NAD83 | Passive sampler | LDWAOC4 SW PS2023-WSC
LDWAOC4 SW PS 2023 Calc Water | LDW AOC4 SW Passive Sampler 2023 Calculated Water Results (Periodic Mon.) | PS2 (Lineage Logistics) | LDW23-PS2-08-W | Water results calculated from passive sampler data | Surface water (calculated) | 2023-09-05 12:05 | PCBs | PCB-019 | D | 8.99 | 8.99 | 8.99 |  | pg/L | NA | Yes | 3 | EPA 1668C | 38444-73-4 | 8038 | LDW23-PS2 | LDW23-PS2-08-W | No | 1269066 | 201789 | NAD83 | WA-N NAD83 | Passive sampler | LDWAOC4 SW PS2023-WSC
LDWAOC4 SW PS 2023 Calc Water | LDW AOC4 SW Passive Sampler 2023 Calculated Water Results (Periodic Mon.) | PS2 (Lineage Logistics) | LDW23-PS2-08-W | Water results calculated from passive sampler data | Surface water (calculated) | 2023-09-05 12:05 | PCBs | PCB-020 | D | 135 C | 135 | 135 | C | pg/L | NA | Yes | 3 | EPA 1668C | 38444-84-7 | 8040 | LDW23-PS2 | LDW23-PS2-08-W | No | 1269066 | 201789 | NAD83 | WA-N NAD83 | Passive sampler | LDWAOC4 SW PS2023-WSC
LDWAOC4 SW PS 2023 Calc Water | LDW AOC4 SW Passive Sampler 2023 Calculated Water Results (Periodic Mon.) | PS2 (Lineage Logistics) | LDW23-PS2-08-W | Water results calculated from passive sampler data | Surface water (calculated) | 2023-09-05 12:05 | PCBs | PCB-021 | D | 48.8 C | 48.8 | 48.8 | C | pg/L | NA | Yes | 3 | EPA 1668C | 55702-46-0 | 8042 | LDW23-PS2 | LDW23-PS2-08-W | No | 1269066 | 201789 | NAD83 | WA-N NAD83 | Passive sampler | LDWAOC4 SW PS2023-WSC
LDWAOC4 SW PS 2023 Calc Water | LDW AOC4 SW Passive Sampler 2023 Calculated Water Results (Periodic Mon.) | PS2 (Lineage Logistics) | LDW23-PS2-08-W | Water results calculated from passive sampler data | Surface water (calculated) | 2023-09-05 12:05 | PCBs | PCB-022 | D | 30.0 | 30 | 30 |  | pg/L | NA | Yes | 3 | EPA 1668C | 38444-85-8 | 8044 | LDW23-PS2 | LDW23-PS2-08-W | No | 1269066 | 201789 | NAD83 | WA-N NAD83 | Passive sampler | LDWAOC4 SW PS2023-WSC
LDWAOC4 SW PS 2023 Calc Water | LDW AOC4 SW Passive Sampler 2023 Calculated Water Results (Periodic Mon.) | PS2 (Lineage Logistics) | LDW23-PS2-08-W | Water results calculated from passive sampler data | Surface water (calculated) | 2023-09-05 12:05 | PCBs | PCB-023 | D | 0.132 | 0.132 | 0.132 |  | pg/L | NA | Yes | 3 | EPA 1668C | 55720-44-0 | 8046 | LDW23-PS2 | LDW23-PS2-08-W | No | 1269066 | 201789 | NAD83 | WA-N NAD83 | Passive sampler | LDWAOC4 SW PS2023-WSC
LDWAOC4 SW PS 2023 Calc Water | LDW AOC4 SW Passive Sampler 2023 Calculated Water Results (Periodic Mon.) | PS2 (Lineage Logistics) | LDW23-PS2-08-W | Water results calculated from passive sampler data | Surface water (calculated) | 2023-09-05 12:05 | PCBs | PCB-024 | D | 0.697 | 0.697 | 0.697 |  | pg/L | NA | Yes | 3 | EPA 1668C | 55702-45-9 | 8048 | LDW23-PS2 | LDW23-PS2-08-W | No | 1269066 | 201789 | NAD83 | WA-N NAD83 | Passive sampler | LDWAOC4 SW PS2023-WSC
LDWAOC4 SW PS 2023 Calc Water | LDW AOC4 SW Passive Sampler 2023 Calculated Water Results (Periodic Mon.) | PS2 (Lineage Logistics) | LDW23-PS2-08-W | Water results calculated from passive sampler data | Surface water (calculated) | 2023-09-05 12:05 | PCBs | PCB-025 | D | 11.8 | 11.8 | 11.8 |  | pg/L | NA | Yes | 3 | EPA 1668C | 55712-37-3 | 8050 | LDW23-PS2 | LDW23-PS2-08-W | No | 1269066 | 201789 | NAD83 | WA-N NAD83 | Passive sampler | LDWAOC4 SW PS2023-WSC
LDWAOC4 SW PS 2023 Calc Water | LDW AOC4 SW Passive Sampler 2023 Calculated Water Results (Periodic Mon.) | PS2 (Lineage Logistics) | LDW23-PS2-08-W | Water results calculated from passive sampler data | Surface water (calculated) | 2023-09-05 12:05 | PCBs | PCB-026 | D | 25.7 C | 25.7 | 25.7 | C | pg/L | NA | Yes | 3 | EPA 1668C | 38444-81-4 | 8052 | LDW23-PS2 | LDW23-PS2-08-W | No | 1269066 | 201789 | NAD83 | WA-N NAD83 | Passive sampler | LDWAOC4 SW PS2023-WSC
LDWAOC4 SW PS 2023 Calc Water | LDW AOC4 SW Passive Sampler 2023 Calculated Water Results (Periodic Mon.) | PS2 (Lineage Logistics) | LDW23-PS2-08-W | Water results calculated from passive sampler data | Surface water (calculated) | 2023-09-05 12:05 | PCBs | PCB-027 | D | 5.10 | 5.1 | 5.1 |  | pg/L | NA | Yes | 3 | EPA 1668C | 38444-76-7 | 8054 | LDW23-PS2 | LDW23-PS2-08-W | No | 1269066 | 201789 | NAD83 | WA-N NAD83 | Passive sampler | LDWAOC4 SW PS2023-WSC
LDWAOC4 SW PS 2023 Calc Water | LDW AOC4 SW Passive Sampler 2023 Calculated Water Results (Periodic Mon.) | PS2 (Lineage Logistics) | LDW23-PS2-08-W | Water results calculated from passive sampler data | Surface water (calculated) | 2023-09-05 12:05 | PCBs | PCB-028 | D | C20 |  |  | C | pg/L | NA | Yes | 0 | EPA 1668C | 7012-37-5 | 8056 | LDW23-PS2 | LDW23-PS2-08-W | No | 1269066 | 201789 | NAD83 | WA-N NAD83 | Passive sampler | LDWAOC4 SW PS2023-WSC
LDWAOC4 SW PS 2023 Calc Water | LDW AOC4 SW Passive Sampler 2023 Calculated Water Results (Periodic Mon.) | PS2 (Lineage Logistics) | LDW23-PS2-08-W | Water results calculated from passive sampler data | Surface water (calculated) | 2023-09-05 12:05 | PCBs | PCB-029 | D | C26 |  |  | C | pg/L | NA | Yes | 0 | EPA 1668C | 15862-07-4 | 8058 | LDW23-PS2 | LDW23-PS2-08-W | No | 1269066 | 201789 | NAD83 | WA-N NAD83 | Passive sampler | LDWAOC4 SW PS2023-WSC
LDWAOC4 SW PS 2023 Calc Water | LDW AOC4 SW Passive Sampler 2023 Calculated Water Results (Periodic Mon.) | PS2 (Lineage Logistics) | LDW23-PS2-08-W | Water results calculated from passive sampler data | Surface water (calculated) | 2023-09-05 12:05 | PCBs | PCB-030 | D | C18 |  |  | C | pg/L | NA | Yes | 0 | EPA 1668C | 35693-92-6 | 8060 | LDW23-PS2 | LDW23-PS2-08-W | No | 1269066 | 201789 | NAD83 | WA-N NAD83 | Passive sampler | LDWAOC4 SW PS2023-WSC
LDWAOC4 SW PS 2023 Calc Water | LDW AOC4 SW Passive Sampler 2023 Calculated Water Results (Periodic Mon.) | PS2 (Lineage Logistics) | LDW23-PS2-08-W | Water results calculated from passive sampler data | Surface water (calculated) | 2023-09-05 12:05 | PCBs | PCB-031 | D | 87.1 | 87.1 | 87.1 |  | pg/L | NA | Yes | 3 | EPA 1668C | 16606-02-3 | 8062 | LDW23-PS2 | LDW23-PS2-08-W | No | 1269066 | 201789 | NAD83 | WA-N NAD83 | Passive sampler | LDWAOC4 SW PS2023-WSC
LDWAOC4 SW PS 2023 Calc Water | LDW AOC4 SW Passive Sampler 2023 Calculated Water Results (Periodic Mon.) | PS2 (Lineage Logistics) | LDW23-PS2-08-W | Water results calculated from passive sampler data | Surface water (calculated) | 2023-09-05 12:05 | PCBs | PCB-032 | D | 21.4 | 21.4 | 21.4 |  | pg/L | NA | Yes | 3 | EPA 1668C | 38444-77-8 | 8064 | LDW23-PS2 | LDW23-PS2-08-W | No | 1269066 | 201789 | NAD83 | WA-N NAD83 | Passive sampler | LDWAOC4 SW PS2023-WSC
LDWAOC4 SW PS 2023 Calc Water | LDW AOC4 SW Passive Sampler 2023 Calculated Water Results (Periodic Mon.) | PS2 (Lineage Logistics) | LDW23-PS2-08-W | Water results calculated from passive sampler data | Surface water (calculated) | 2023-09-05 12:05 | PCBs | PCB-033 | D | C21 |  |  | C | pg/L | NA | Yes | 0 | EPA 1668C | 38444-86-9 | 8066 | LDW23-PS2 | LDW23-PS2-08-W | No | 1269066 | 201789 | NAD83 | WA-N NAD83 | Passive sampler | LDWAOC4 SW PS2023-WSC
LDWAOC4 SW PS 2023 Calc Water | LDW AOC4 SW Passive Sampler 2023 Calculated Water Results (Periodic Mon.) | PS2 (Lineage Logistics) | LDW23-PS2-08-W | Water results calculated from passive sampler data | Surface water (calculated) | 2023-09-05 12:05 | PCBs | PCB-034 | D | 0.803 | 0.803 | 0.803 |  | pg/L | NA | Yes | 3 | EPA 1668C | 37680-68-5 | 8068 | LDW23-PS2 | LDW23-PS2-08-W | No | 1269066 | 201789 | NAD83 | WA-N NAD83 | Passive sampler | LDWAOC4 SW PS2023-WSC
LDWAOC4 SW PS 2023 Calc Water | LDW AOC4 SW Passive Sampler 2023 Calculated Water Results (Periodic Mon.) | PS2 (Lineage Logistics) | LDW23-PS2-08-W | Water results calculated from passive sampler data | Surface water (calculated) | 2023-09-05 12:05 | PCBs | PCB-035 | D | 1.03 | 1.03 | 1.03 |  | pg/L | NA | Yes | 3 | EPA 1668C | 37680-69-6 | 8070 | LDW23-PS2 | LDW23-PS2-08-W | No | 1269066 | 201789 | NAD83 | WA-N NAD83 | Passive sampler | LDWAOC4 SW PS2023-WSC
LDWAOC4 SW PS 2023 Calc Water | LDW AOC4 SW Passive Sampler 2023 Calculated Water Results (Periodic Mon.) | PS2 (Lineage Logistics) | LDW23-PS2-08-W | Water results calculated from passive sampler data | Surface water (calculated) | 2023-09-05 12:05 | PCBs | PCB-036 | D | 0.0294 J | 0.0294 | 0.0294 | J | pg/L | NA | Yes | 3 | EPA 1668C | 38444-87-0 | 8072 | LDW23-PS2 | LDW23-PS2-08-W | No | 1269066 | 201789 | NAD83 | WA-N NAD83 | Passive sampler | LDWAOC4 SW PS2023-WSC
LDWAOC4 SW PS 2023 Calc Water | LDW AOC4 SW Passive Sampler 2023 Calculated Water Results (Periodic Mon.) | PS2 (Lineage Logistics) | LDW23-PS2-08-W | Water results calculated from passive sampler data | Surface water (calculated) | 2023-09-05 12:05 | PCBs | PCB-037 | D | 16.1 | 16.1 | 16.1 |  | pg/L | NA | Yes | 3 | EPA 1668C | 38444-90-5 | 8074 | LDW23-PS2 | LDW23-PS2-08-W | No | 1269066 | 201789 | NAD83 | WA-N NAD83 | Passive sampler | LDWAOC4 SW PS2023-WSC
LDWAOC4 SW PS 2023 Calc Water | LDW AOC4 SW Passive Sampler 2023 Calculated Water Results (Periodic Mon.) | PS2 (Lineage Logistics) | LDW23-PS2-08-W | Water results calculated from passive sampler data | Surface water (calculated) | 2023-09-05 12:05 | PCBs | PCB-038 | D | 0.164 J | 0.164 | 0.164 | J | pg/L | NA | Yes | 3 | EPA 1668C | 53555-66-1 | 8076 | LDW23-PS2 | LDW23-PS2-08-W | No | 1269066 | 201789 | NAD83 | WA-N NAD83 | Passive sampler | LDWAOC4 SW PS2023-WSC
LDWAOC4 SW PS 2023 Calc Water | LDW AOC4 SW Passive Sampler 2023 Calculated Water Results (Periodic Mon.) | PS2 (Lineage Logistics) | LDW23-PS2-08-W | Water results calculated from passive sampler data | Surface water (calculated) | 2023-09-05 12:05 | PCBs | PCB-039 | D | 0.661 | 0.661 | 0.661 |  | pg/L | NA | Yes | 3 | EPA 1668C | 38444-88-1 | 8078 | LDW23-PS2 | LDW23-PS2-08-W | No | 1269066 | 201789 | NAD83 | WA-N NAD83 | Passive sampler | LDWAOC4 SW PS2023-WSC
LDWAOC4 SW PS 2023 Calc Water | LDW AOC4 SW Passive Sampler 2023 Calculated Water Results (Periodic Mon.) | PS2 (Lineage Logistics) | LDW23-PS2-08-W | Water results calculated from passive sampler data | Surface water (calculated) | 2023-09-05 12:05 | PCBs | PCB-040 | D | 53.7 C | 53.7 | 53.7 | C | pg/L | NA | Yes | 3 | EPA 1668C | 38444-93-8 | 8080 | LDW23-PS2 | LDW23-PS2-08-W | No | 1269066 | 201789 | NAD83 | WA-N NAD83 | Passive sampler | LDWAOC4 SW PS2023-WSC
LDWAOC4 SW PS 2023 Calc Water | LDW AOC4 SW Passive Sampler 2023 Calculated Water Results (Periodic Mon.) | PS2 (Lineage Logistics) | LDW23-PS2-08-W | Water results calculated from passive sampler data | Surface water (calculated) | 2023-09-05 12:05 | PCBs | PCB-041 | D | C40 |  |  | C | pg/L | NA | Yes | 0 | EPA 1668C | 52663-59-9 | 8082 | LDW23-PS2 | LDW23-PS2-08-W | No | 1269066 | 201789 | NAD83 | WA-N NAD83 | Passive sampler | LDWAOC4 SW PS2023-WSC
LDWAOC4 SW PS 2023 Calc Water | LDW AOC4 SW Passive Sampler 2023 Calculated Water Results (Periodic Mon.) | PS2 (Lineage Logistics) | LDW23-PS2-08-W | Water results calculated from passive sampler data | Surface water (calculated) | 2023-09-05 12:05 | PCBs | PCB-042 | D | 29.6 | 29.6 | 29.6 |  | pg/L | NA | Yes | 3 | EPA 1668C | 36559-22-5 | 8084 | LDW23-PS2 | LDW23-PS2-08-W | No | 1269066 | 201789 | NAD83 | WA-N NAD83 | Passive sampler | LDWAOC4 SW PS2023-WSC
LDWAOC4 SW PS 2023 Calc Water | LDW AOC4 SW Passive Sampler 2023 Calculated Water Results (Periodic Mon.) | PS2 (Lineage Logistics) | LDW23-PS2-08-W | Water results calculated from passive sampler data | Surface water (calculated) | 2023-09-05 12:05 | PCBs | PCB-043 | D | 4.87 | 4.87 | 4.87 |  | pg/L | NA | Yes | 3 | EPA 1668C | 70362-46-8 | 8086 | LDW23-PS2 | LDW23-PS2-08-W | No | 1269066 | 201789 | NAD83 | WA-N NAD83 | Passive sampler | LDWAOC4 SW PS2023-WSC
LDWAOC4 SW PS 2023 Calc Water | LDW AOC4 SW Passive Sampler 2023 Calculated Water Results (Periodic Mon.) | PS2 (Lineage Logistics) | LDW23-PS2-08-W | Water results calculated from passive sampler data | Surface water (calculated) | 2023-09-05 12:05 | PCBs | PCB-044 | D | 109 C | 109 | 109 | C | pg/L | NA | Yes | 3 | EPA 1668C | 41464-39-5 | 8088 | LDW23-PS2 | LDW23-PS2-08-W | No | 1269066 | 201789 | NAD83 | WA-N NAD83 | Passive sampler | LDWAOC4 SW PS2023-WSC
LDWAOC4 SW PS 2023 Calc Water | LDW AOC4 SW Passive Sampler 2023 Calculated Water Results (Periodic Mon.) | PS2 (Lineage Logistics) | LDW23-PS2-08-W | Water results calculated from passive sampler data | Surface water (calculated) | 2023-09-05 12:05 | PCBs | PCB-045 | D | 20.4 C | 20.4 | 20.4 | C | pg/L | NA | Yes | 3 | EPA 1668C | 70362-45-7 | 8090 | LDW23-PS2 | LDW23-PS2-08-W | No | 1269066 | 201789 | NAD83 | WA-N NAD83 | Passive sampler | LDWAOC4 SW PS2023-WSC
LDWAOC4 SW PS 2023 Calc Water | LDW AOC4 SW Passive Sampler 2023 Calculated Water Results (Periodic Mon.) | PS2 (Lineage Logistics) | LDW23-PS2-08-W | Water results calculated from passive sampler data | Surface water (calculated) | 2023-09-05 12:05 | PCBs | PCB-046 | D | 5.37 | 5.37 | 5.37 |  | pg/L | NA | Yes | 3 | EPA 1668C | 41464-47-5 | 8092 | LDW23-PS2 | LDW23-PS2-08-W | No | 1269066 | 201789 | NAD83 | WA-N NAD83 | Passive sampler | LDWAOC4 SW PS2023-WSC
LDWAOC4 SW PS 2023 Calc Water | LDW AOC4 SW Passive Sampler 2023 Calculated Water Results (Periodic Mon.) | PS2 (Lineage Logistics) | LDW23-PS2-08-W | Water results calculated from passive sampler data | Surface water (calculated) | 2023-09-05 12:05 | PCBs | PCB-047 | D | C44 |  |  | C | pg/L | NA | Yes | 0 | EPA 1668C | 2437-79-8 | 8094 | LDW23-PS2 | LDW23-PS2-08-W | No | 1269066 | 201789 | NAD83 | WA-N NAD83 | Passive sampler | LDWAOC4 SW PS2023-WSC
LDWAOC4 SW PS 2023 Calc Water | LDW AOC4 SW Passive Sampler 2023 Calculated Water Results (Periodic Mon.) | PS2 (Lineage Logistics) | LDW23-PS2-08-W | Water results calculated from passive sampler data | Surface water (calculated) | 2023-09-05 12:05 | PCBs | PCB-048 | D | 21.6 | 21.6 | 21.6 |  | pg/L | NA | Yes | 3 | EPA 1668C | 70362-47-9 | 8096 | LDW23-PS2 | LDW23-PS2-08-W | No | 1269066 | 201789 | NAD83 | WA-N NAD83 | Passive sampler | LDWAOC4 SW PS2023-WSC
LDWAOC4 SW PS 2023 Calc Water | LDW AOC4 SW Passive Sampler 2023 Calculated Water Results (Periodic Mon.) | PS2 (Lineage Logistics) | LDW23-PS2-08-W | Water results calculated from passive sampler data | Surface water (calculated) | 2023-09-05 12:05 | PCBs | PCB-049 | D | 77.8 C | 77.8 | 77.8 | C | pg/L | NA | Yes | 3 | EPA 1668C | 41464-40-8 | 8098 | LDW23-PS2 | LDW23-PS2-08-W | No | 1269066 | 201789 | NAD83 | WA-N NAD83 | Passive sampler | LDWAOC4 SW PS2023-WSC
LDWAOC4 SW PS 2023 Calc Water | LDW AOC4 SW Passive Sampler 2023 Calculated Water Results (Periodic Mon.) | PS2 (Lineage Logistics) | LDW23-PS2-08-W | Water results calculated from passive sampler data | Surface water (calculated) | 2023-09-05 12:05 | PCBs | PCB-050 | D | 14.9 C | 14.9 | 14.9 | C | pg/L | NA | Yes | 3 | EPA 1668C | 62796-65-0 | 8100 | LDW23-PS2 | LDW23-PS2-08-W | No | 1269066 | 201789 | NAD83 | WA-N NAD83 | Passive sampler | LDWAOC4 SW PS2023-WSC
LDWAOC4 SW PS 2023 Calc Water | LDW AOC4 SW Passive Sampler 2023 Calculated Water Results (Periodic Mon.) | PS2 (Lineage Logistics) | LDW23-PS2-08-W | Water results calculated from passive sampler data | Surface water (calculated) | 2023-09-05 12:05 | PCBs | PCB-051 | D | C45 |  |  | C | pg/L | NA | Yes | 0 | EPA 1668C | 68194-04-7 | 8102 | LDW23-PS2 | LDW23-PS2-08-W | No | 1269066 | 201789 | NAD83 | WA-N NAD83 | Passive sampler | LDWAOC4 SW PS2023-WSC
LDWAOC4 SW PS 2023 Calc Water | LDW AOC4 SW Passive Sampler 2023 Calculated Water Results (Periodic Mon.) | PS2 (Lineage Logistics) | LDW23-PS2-08-W | Water results calculated from passive sampler data | Surface water (calculated) | 2023-09-05 12:05 | PCBs | PCB-052 | D | 128 | 128 | 128 |  | pg/L | NA | Yes | 3 | EPA 1668C | 35693-99-3 | 8104 | LDW23-PS2 | LDW23-PS2-08-W | No | 1269066 | 201789 | NAD83 | WA-N NAD83 | Passive sampler | LDWAOC4 SW PS2023-WSC
LDWAOC4 SW PS 2023 Calc Water | LDW AOC4 SW Passive Sampler 2023 Calculated Water Results (Periodic Mon.) | PS2 (Lineage Logistics) | LDW23-PS2-08-W | Water results calculated from passive sampler data | Surface water (calculated) | 2023-09-05 12:05 | PCBs | PCB-053 | D | C50 |  |  | C | pg/L | NA | Yes | 0 | EPA 1668C | 41464-41-9 | 8106 | LDW23-PS2 | LDW23-PS2-08-W | No | 1269066 | 201789 | NAD83 | WA-N NAD83 | Passive sampler | LDWAOC4 SW PS2023-WSC
LDWAOC4 SW PS 2023 Calc Water | LDW AOC4 SW Passive Sampler 2023 Calculated Water Results (Periodic Mon.) | PS2 (Lineage Logistics) | LDW23-PS2-08-W | Water results calculated from passive sampler data | Surface water (calculated) | 2023-09-05 12:05 | PCBs | PCB-054 | D | 0.580 J | 0.58 | 0.58 | J | pg/L | NA | Yes | 3 | EPA 1668C | 15968-05-5 | 8108 | LDW23-PS2 | LDW23-PS2-08-W | No | 1269066 | 201789 | NAD83 | WA-N NAD83 | Passive sampler | LDWAOC4 SW PS2023-WSC
LDWAOC4 SW PS 2023 Calc Water | LDW AOC4 SW Passive Sampler 2023 Calculated Water Results (Periodic Mon.) | PS2 (Lineage Logistics) | LDW23-PS2-08-W | Water results calculated from passive sampler data | Surface water (calculated) | 2023-09-05 12:05 | PCBs | PCB-055 | D | 1.18 | 1.18 | 1.18 |  | pg/L | NA | Yes | 3 | EPA 1668C | 74338-24-2 | 8110 | LDW23-PS2 | LDW23-PS2-08-W | No | 1269066 | 201789 | NAD83 | WA-N NAD83 | Passive sampler | LDWAOC4 SW PS2023-WSC
LDWAOC4 SW PS 2023 Calc Water | LDW AOC4 SW Passive Sampler 2023 Calculated Water Results (Periodic Mon.) | PS2 (Lineage Logistics) | LDW23-PS2-08-W | Water results calculated from passive sampler data | Surface water (calculated) | 2023-09-05 12:05 | PCBs | PCB-056 | D | 24.2 | 24.2 | 24.2 |  | pg/L | NA | Yes | 3 | EPA 1668C | 41464-43-1 | 8112 | LDW23-PS2 | LDW23-PS2-08-W | No | 1269066 | 201789 | NAD83 | WA-N NAD83 | Passive sampler | LDWAOC4 SW PS2023-WSC
LDWAOC4 SW PS 2023 Calc Water | LDW AOC4 SW Passive Sampler 2023 Calculated Water Results (Periodic Mon.) | PS2 (Lineage Logistics) | LDW23-PS2-08-W | Water results calculated from passive sampler data | Surface water (calculated) | 2023-09-05 12:05 | PCBs | PCB-057 | D | 0.407 | 0.407 | 0.407 |  | pg/L | NA | Yes | 3 | EPA 1668C | 70424-67-8 | 8114 | LDW23-PS2 | LDW23-PS2-08-W | No | 1269066 | 201789 | NAD83 | WA-N NAD83 | Passive sampler | LDWAOC4 SW PS2023-WSC
LDWAOC4 SW PS 2023 Calc Water | LDW AOC4 SW Passive Sampler 2023 Calculated Water Results (Periodic Mon.) | PS2 (Lineage Logistics) | LDW23-PS2-08-W | Water results calculated from passive sampler data | Surface water (calculated) | 2023-09-05 12:05 | PCBs | PCB-058 | D | 0.213 | 0.213 | 0.213 |  | pg/L | NA | Yes | 3 | EPA 1668C | 41464-49-7 | 8116 | LDW23-PS2 | LDW23-PS2-08-W | No | 1269066 | 201789 | NAD83 | WA-N NAD83 | Passive sampler | LDWAOC4 SW PS2023-WSC
LDWAOC4 SW PS 2023 Calc Water | LDW AOC4 SW Passive Sampler 2023 Calculated Water Results (Periodic Mon.) | PS2 (Lineage Logistics) | LDW23-PS2-08-W | Water results calculated from passive sampler data | Surface water (calculated) | 2023-09-05 12:05 | PCBs | PCB-059 | D | 7.66 C | 7.66 | 7.66 | C | pg/L | NA | Yes | 3 | EPA 1668C | 74472-33-6 | 8118 | LDW23-PS2 | LDW23-PS2-08-W | No | 1269066 | 201789 | NAD83 | WA-N NAD83 | Passive sampler | LDWAOC4 SW PS2023-WSC
LDWAOC4 SW PS 2023 Calc Water | LDW AOC4 SW Passive Sampler 2023 Calculated Water Results (Periodic Mon.) | PS2 (Lineage Logistics) | LDW23-PS2-08-W | Water results calculated from passive sampler data | Surface water (calculated) | 2023-09-05 12:05 | PCBs | PCB-060 | D | 13.1 | 13.1 | 13.1 |  | pg/L | NA | Yes | 3 | EPA 1668C | 33025-41-1 | 8120 | LDW23-PS2 | LDW23-PS2-08-W | No | 1269066 | 201789 | NAD83 | WA-N NAD83 | Passive sampler | LDWAOC4 SW PS2023-WSC
LDWAOC4 SW PS 2023 Calc Water | LDW AOC4 SW Passive Sampler 2023 Calculated Water Results (Periodic Mon.) | PS2 (Lineage Logistics) | LDW23-PS2-08-W | Water results calculated from passive sampler data | Surface water (calculated) | 2023-09-05 12:05 | PCBs | PCB-061 | D | 120 C | 120 | 120 | C | pg/L | NA | Yes | 3 | EPA 1668C | 33284-53-6 | 8122 | LDW23-PS2 | LDW23-PS2-08-W | No | 1269066 | 201789 | NAD83 | WA-N NAD83 | Passive sampler | LDWAOC4 SW PS2023-WSC
LDWAOC4 SW PS 2023 Calc Water | LDW AOC4 SW Passive Sampler 2023 Calculated Water Results (Periodic Mon.) | PS2 (Lineage Logistics) | LDW23-PS2-08-W | Water results calculated from passive sampler data | Surface water (calculated) | 2023-09-05 12:05 | PCBs | PCB-062 | D | C59 |  |  | C | pg/L | NA | Yes | 0 | EPA 1668C | 54230-22-7 | 8124 | LDW23-PS2 | LDW23-PS2-08-W | No | 1269066 | 201789 | NAD83 | WA-N NAD83 | Passive sampler | LDWAOC4 SW PS2023-WSC
LDWAOC4 SW PS 2023 Calc Water | LDW AOC4 SW Passive Sampler 2023 Calculated Water Results (Periodic Mon.) | PS2 (Lineage Logistics) | LDW23-PS2-08-W | Water results calculated from passive sampler data | Surface water (calculated) | 2023-09-05 12:05 | PCBs | PCB-063 | D | 2.87 | 2.87 | 2.87 |  | pg/L | NA | Yes | 3 | EPA 1668C | 74472-34-7 | 8126 | LDW23-PS2 | LDW23-PS2-08-W | No | 1269066 | 201789 | NAD83 | WA-N NAD83 | Passive sampler | LDWAOC4 SW PS2023-WSC
LDWAOC4 SW PS 2023 Calc Water | LDW AOC4 SW Passive Sampler 2023 Calculated Water Results (Periodic Mon.) | PS2 (Lineage Logistics) | LDW23-PS2-08-W | Water results calculated from passive sampler data | Surface water (calculated) | 2023-09-05 12:05 | PCBs | PCB-064 | D | 34.3 | 34.3 | 34.3 |  | pg/L | NA | Yes | 3 | EPA 1668C | 52663-58-8 | 8128 | LDW23-PS2 | LDW23-PS2-08-W | No | 1269066 | 201789 | NAD83 | WA-N NAD83 | Passive sampler | LDWAOC4 SW PS2023-WSC
LDWAOC4 SW PS 2023 Calc Water | LDW AOC4 SW Passive Sampler 2023 Calculated Water Results (Periodic Mon.) | PS2 (Lineage Logistics) | LDW23-PS2-08-W | Water results calculated from passive sampler data | Surface water (calculated) | 2023-09-05 12:05 | PCBs | PCB-065 | D | C44 |  |  | C | pg/L | NA | Yes | 0 | EPA 1668C | 33284-54-7 | 8130 | LDW23-PS2 | LDW23-PS2-08-W | No | 1269066 | 201789 | NAD83 | WA-N NAD83 | Passive sampler | LDWAOC4 SW PS2023-WSC
LDWAOC4 SW PS 2023 Calc Water | LDW AOC4 SW Passive Sampler 2023 Calculated Water Results (Periodic Mon.) | PS2 (Lineage Logistics) | LDW23-PS2-08-W | Water results calculated from passive sampler data | Surface water (calculated) | 2023-09-05 12:05 | PCBs | PCB-066 | D | 54.4 | 54.4 | 54.4 |  | pg/L | NA | Yes | 3 | EPA 1668C | 32598-10-0 | 8132 | LDW23-PS2 | LDW23-PS2-08-W | No | 1269066 | 201789 | NAD83 | WA-N NAD83 | Passive sampler | LDWAOC4 SW PS2023-WSC
LDWAOC4 SW PS 2023 Calc Water | LDW AOC4 SW Passive Sampler 2023 Calculated Water Results (Periodic Mon.) | PS2 (Lineage Logistics) | LDW23-PS2-08-W | Water results calculated from passive sampler data | Surface water (calculated) | 2023-09-05 12:05 | PCBs | PCB-067 | D | 1.95 | 1.95 | 1.95 |  | pg/L | NA | Yes | 3 | EPA 1668C | 73575-53-8 | 8134 | LDW23-PS2 | LDW23-PS2-08-W | No | 1269066 | 201789 | NAD83 | WA-N NAD83 | Passive sampler | LDWAOC4 SW PS2023-WSC
LDWAOC4 SW PS 2023 Calc Water | LDW AOC4 SW Passive Sampler 2023 Calculated Water Results (Periodic Mon.) | PS2 (Lineage Logistics) | LDW23-PS2-08-W | Water results calculated from passive sampler data | Surface water (calculated) | 2023-09-05 12:05 | PCBs | PCB-068 | D | 0.425 | 0.425 | 0.425 |  | pg/L | NA | Yes | 3 | EPA 1668C | 73575-52-7 | 8136 | LDW23-PS2 | LDW23-PS2-08-W | No | 1269066 | 201789 | NAD83 | WA-N NAD83 | Passive sampler | LDWAOC4 SW PS2023-WSC
LDWAOC4 SW PS 2023 Calc Water | LDW AOC4 SW Passive Sampler 2023 Calculated Water Results (Periodic Mon.) | PS2 (Lineage Logistics) | LDW23-PS2-08-W | Water results calculated from passive sampler data | Surface water (calculated) | 2023-09-05 12:05 | PCBs | PCB-069 | D | C49 |  |  | C | pg/L | NA | Yes | 0 | EPA 1668C | 60233-24-1 | 8138 | LDW23-PS2 | LDW23-PS2-08-W | No | 1269066 | 201789 | NAD83 | WA-N NAD83 | Passive sampler | LDWAOC4 SW PS2023-WSC
LDWAOC4 SW PS 2023 Calc Water | LDW AOC4 SW Passive Sampler 2023 Calculated Water Results (Periodic Mon.) | PS2 (Lineage Logistics) | LDW23-PS2-08-W | Water results calculated from passive sampler data | Surface water (calculated) | 2023-09-05 12:05 | PCBs | PCB-070 | D | C61 |  |  | C | pg/L | NA | Yes | 0 | EPA 1668C | 32598-11-1 | 8140 | LDW23-PS2 | LDW23-PS2-08-W | No | 1269066 | 201789 | NAD83 | WA-N NAD83 | Passive sampler | LDWAOC4 SW PS2023-WSC
LDWAOC4 SW PS 2023 Calc Water | LDW AOC4 SW Passive Sampler 2023 Calculated Water Results (Periodic Mon.) | PS2 (Lineage Logistics) | LDW23-PS2-08-W | Water results calculated from passive sampler data | Surface water (calculated) | 2023-09-05 12:05 | PCBs | PCB-071 | D | C40 |  |  | C | pg/L | NA | Yes | 0 | EPA 1668C | 41464-46-4 | 8142 | LDW23-PS2 | LDW23-PS2-08-W | No | 1269066 | 201789 | NAD83 | WA-N NAD83 | Passive sampler | LDWAOC4 SW PS2023-WSC
LDWAOC4 SW PS 2023 Calc Water | LDW AOC4 SW Passive Sampler 2023 Calculated Water Results (Periodic Mon.) | PS2 (Lineage Logistics) | LDW23-PS2-08-W | Water results calculated from passive sampler data | Surface water (calculated) | 2023-09-05 12:05 | PCBs | PCB-072 | D | 0.844 | 0.844 | 0.844 |  | pg/L | NA | Yes | 3 | EPA 1668C | 41464-42-0 | 8144 | LDW23-PS2 | LDW23-PS2-08-W | No | 1269066 | 201789 | NAD83 | WA-N NAD83 | Passive sampler | LDWAOC4 SW PS2023-WSC
LDWAOC4 SW PS 2023 Calc Water | LDW AOC4 SW Passive Sampler 2023 Calculated Water Results (Periodic Mon.) | PS2 (Lineage Logistics) | LDW23-PS2-08-W | Water results calculated from passive sampler data | Surface water (calculated) | 2023-09-05 12:05 | PCBs | PCB-073 | D | 0.00922 U | 0.00922 | 0.00461 | U | pg/L | NA | No | 3 | EPA 1668C | 74338-23-1 | 8146 | LDW23-PS2 | LDW23-PS2-08-W | No | 1269066 | 201789 | NAD83 | WA-N NAD83 | Passive sampler | LDWAOC4 SW PS2023-WSC
LDWAOC4 SW PS 2023 Calc Water | LDW AOC4 SW Passive Sampler 2023 Calculated Water Results (Periodic Mon.) | PS2 (Lineage Logistics) | LDW23-PS2-08-W | Water results calculated from passive sampler data | Surface water (calculated) | 2023-09-05 12:05 | PCBs | PCB-074 | D | C61 |  |  | C | pg/L | NA | Yes | 0 | EPA 1668C | 32690-93-0 | 8148 | LDW23-PS2 | LDW23-PS2-08-W | No | 1269066 | 201789 | NAD83 | WA-N NAD83 | Passive sampler | LDWAOC4 SW PS2023-WSC
LDWAOC4 SW PS 2023 Calc Water | LDW AOC4 SW Passive Sampler 2023 Calculated Water Results (Periodic Mon.) | PS2 (Lineage Logistics) | LDW23-PS2-08-W | Water results calculated from passive sampler data | Surface water (calculated) | 2023-09-05 12:05 | PCBs | PCB-075 | D | C59 |  |  | C | pg/L | NA | Yes | 0 | EPA 1668C | 32598-12-2 | 8150 | LDW23-PS2 | LDW23-PS2-08-W | No | 1269066 | 201789 | NAD83 | WA-N NAD83 | Passive sampler | LDWAOC4 SW PS2023-WSC
LDWAOC4 SW PS 2023 Calc Water | LDW AOC4 SW Passive Sampler 2023 Calculated Water Results (Periodic Mon.) | PS2 (Lineage Logistics) | LDW23-PS2-08-W | Water results calculated from passive sampler data | Surface water (calculated) | 2023-09-05 12:05 | PCBs | PCB-076 | D | C61 |  |  | C | pg/L | NA | Yes | 0 | EPA 1668C | 70362-48-0 | 8152 | LDW23-PS2 | LDW23-PS2-08-W | No | 1269066 | 201789 | NAD83 | WA-N NAD83 | Passive sampler | LDWAOC4 SW PS2023-WSC
LDWAOC4 SW PS 2023 Calc Water | LDW AOC4 SW Passive Sampler 2023 Calculated Water Results (Periodic Mon.) | PS2 (Lineage Logistics) | LDW23-PS2-08-W | Water results calculated from passive sampler data | Surface water (calculated) | 2023-09-05 12:05 | PCBs | PCB-077 | D | 2.62 | 2.62 | 2.62 |  | pg/L | NA | Yes | 3 | EPA 1668C | 32598-13-3 | 8154 | LDW23-PS2 | LDW23-PS2-08-W | No | 1269066 | 201789 | NAD83 | WA-N NAD83 | Passive sampler | LDWAOC4 SW PS2023-WSC
LDWAOC4 SW PS 2023 Calc Water | LDW AOC4 SW Passive Sampler 2023 Calculated Water Results (Periodic Mon.) | PS2 (Lineage Logistics) | LDW23-PS2-08-W | Water results calculated from passive sampler data | Surface water (calculated) | 2023-09-05 12:05 | PCBs | PCB-078 | D | 0.0121 U | 0.0121 | 0.00605 | U | pg/L | NA | No | 3 | EPA 1668C | 70362-49-1 | 8156 | LDW23-PS2 | LDW23-PS2-08-W | No | 1269066 | 201789 | NAD83 | WA-N NAD83 | Passive sampler | LDWAOC4 SW PS2023-WSC
LDWAOC4 SW PS 2023 Calc Water | LDW AOC4 SW Passive Sampler 2023 Calculated Water Results (Periodic Mon.) | PS2 (Lineage Logistics) | LDW23-PS2-08-W | Water results calculated from passive sampler data | Surface water (calculated) | 2023-09-05 12:05 | PCBs | PCB-079 | D | 0.623 | 0.623 | 0.623 |  | pg/L | NA | Yes | 3 | EPA 1668C | 41464-48-6 | 8158 | LDW23-PS2 | LDW23-PS2-08-W | No | 1269066 | 201789 | NAD83 | WA-N NAD83 | Passive sampler | LDWAOC4 SW PS2023-WSC
LDWAOC4 SW PS 2023 Calc Water | LDW AOC4 SW Passive Sampler 2023 Calculated Water Results (Periodic Mon.) | PS2 (Lineage Logistics) | LDW23-PS2-08-W | Water results calculated from passive sampler data | Surface water (calculated) | 2023-09-05 12:05 | PCBs | PCB-080 | D | 0.00847 U | 0.00847 | 0.00424 | U | pg/L | NA | No | 3 | EPA 1668C | 33284-52-5 | 8160 | LDW23-PS2 | LDW23-PS2-08-W | No | 1269066 | 201789 | NAD83 | WA-N NAD83 | Passive sampler | LDWAOC4 SW PS2023-WSC
LDWAOC4 SW PS 2023 Calc Water | LDW AOC4 SW Passive Sampler 2023 Calculated Water Results (Periodic Mon.) | PS2 (Lineage Logistics) | LDW23-PS2-08-W | Water results calculated from passive sampler data | Surface water (calculated) | 2023-09-05 12:05 | PCBs | PCB-081 | D | 0.166 J | 0.166 | 0.166 | J | pg/L | NA | Yes | 3 | EPA 1668C | 70362-50-4 | 8162 | LDW23-PS2 | LDW23-PS2-08-W | No | 1269066 | 201789 | NAD83 | WA-N NAD83 | Passive sampler | LDWAOC4 SW PS2023-WSC
LDWAOC4 SW PS 2023 Calc Water | LDW AOC4 SW Passive Sampler 2023 Calculated Water Results (Periodic Mon.) | PS2 (Lineage Logistics) | LDW23-PS2-08-W | Water results calculated from passive sampler data | Surface water (calculated) | 2023-09-05 12:05 | PCBs | PCB-082 | D | 9.43 | 9.43 | 9.43 |  | pg/L | NA | Yes | 3 | EPA 1668C | 52663-62-4 | 8164 | LDW23-PS2 | LDW23-PS2-08-W | No | 1269066 | 201789 | NAD83 | WA-N NAD83 | Passive sampler | LDWAOC4 SW PS2023-WSC
LDWAOC4 SW PS 2023 Calc Water | LDW AOC4 SW Passive Sampler 2023 Calculated Water Results (Periodic Mon.) | PS2 (Lineage Logistics) | LDW23-PS2-08-W | Water results calculated from passive sampler data | Surface water (calculated) | 2023-09-05 12:05 | PCBs | PCB-083 | D | 54.9 C | 54.9 | 54.9 | C | pg/L | NA | Yes | 3 | EPA 1668C | 60145-20-2 | 8166 | LDW23-PS2 | LDW23-PS2-08-W | No | 1269066 | 201789 | NAD83 | WA-N NAD83 | Passive sampler | LDWAOC4 SW PS2023-WSC
LDWAOC4 SW PS 2023 Calc Water | LDW AOC4 SW Passive Sampler 2023 Calculated Water Results (Periodic Mon.) | PS2 (Lineage Logistics) | LDW23-PS2-08-W | Water results calculated from passive sampler data | Surface water (calculated) | 2023-09-05 12:05 | PCBs | PCB-084 | D | 26.3 | 26.3 | 26.3 |  | pg/L | NA | Yes | 3 | EPA 1668C | 52663-60-2 | 8168 | LDW23-PS2 | LDW23-PS2-08-W | No | 1269066 | 201789 | NAD83 | WA-N NAD83 | Passive sampler | LDWAOC4 SW PS2023-WSC
LDWAOC4 SW PS 2023 Calc Water | LDW AOC4 SW Passive Sampler 2023 Calculated Water Results (Periodic Mon.) | PS2 (Lineage Logistics) | LDW23-PS2-08-W | Water results calculated from passive sampler data | Surface water (calculated) | 2023-09-05 12:05 | PCBs | PCB-085 | D | 14.3 C | 14.3 | 14.3 | C | pg/L | NA | Yes | 3 | EPA 1668C | 65510-45-4 | 8170 | LDW23-PS2 | LDW23-PS2-08-W | No | 1269066 | 201789 | NAD83 | WA-N NAD83 | Passive sampler | LDWAOC4 SW PS2023-WSC
LDWAOC4 SW PS 2023 Calc Water | LDW AOC4 SW Passive Sampler 2023 Calculated Water Results (Periodic Mon.) | PS2 (Lineage Logistics) | LDW23-PS2-08-W | Water results calculated from passive sampler data | Surface water (calculated) | 2023-09-05 12:05 | PCBs | PCB-086 | D | 58.3 C | 58.3 | 58.3 | C | pg/L | NA | Yes | 3 | EPA 1668C | 55312-69-1 | 8172 | LDW23-PS2 | LDW23-PS2-08-W | No | 1269066 | 201789 | NAD83 | WA-N NAD83 | Passive sampler | LDWAOC4 SW PS2023-WSC
LDWAOC4 SW PS 2023 Calc Water | LDW AOC4 SW Passive Sampler 2023 Calculated Water Results (Periodic Mon.) | PS2 (Lineage Logistics) | LDW23-PS2-08-W | Water results calculated from passive sampler data | Surface water (calculated) | 2023-09-05 12:05 | PCBs | PCB-087 | D | C86 |  |  | C | pg/L | NA | Yes | 0 | EPA 1668C | 38380-02-8 | 8174 | LDW23-PS2 | LDW23-PS2-08-W | No | 1269066 | 201789 | NAD83 | WA-N NAD83 | Passive sampler | LDWAOC4 SW PS2023-WSC
LDWAOC4 SW PS 2023 Calc Water | LDW AOC4 SW Passive Sampler 2023 Calculated Water Results (Periodic Mon.) | PS2 (Lineage Logistics) | LDW23-PS2-08-W | Water results calculated from passive sampler data | Surface water (calculated) | 2023-09-05 12:05 | PCBs | PCB-088 | D | 16.9 C | 16.9 | 16.9 | C | pg/L | NA | Yes | 3 | EPA 1668C | 55215-17-3 | 8176 | LDW23-PS2 | LDW23-PS2-08-W | No | 1269066 | 201789 | NAD83 | WA-N NAD83 | Passive sampler | LDWAOC4 SW PS2023-WSC
LDWAOC4 SW PS 2023 Calc Water | LDW AOC4 SW Passive Sampler 2023 Calculated Water Results (Periodic Mon.) | PS2 (Lineage Logistics) | LDW23-PS2-08-W | Water results calculated from passive sampler data | Surface water (calculated) | 2023-09-05 12:05 | PCBs | PCB-089 | D | 1.31 | 1.31 | 1.31 |  | pg/L | NA | Yes | 3 | EPA 1668C | 73575-57-2 | 8178 | LDW23-PS2 | LDW23-PS2-08-W | No | 1269066 | 201789 | NAD83 | WA-N NAD83 | Passive sampler | LDWAOC4 SW PS2023-WSC
LDWAOC4 SW PS 2023 Calc Water | LDW AOC4 SW Passive Sampler 2023 Calculated Water Results (Periodic Mon.) | PS2 (Lineage Logistics) | LDW23-PS2-08-W | Water results calculated from passive sampler data | Surface water (calculated) | 2023-09-05 12:05 | PCBs | PCB-090 | D | 82.1 C | 82.1 | 82.1 | C | pg/L | NA | Yes | 3 | EPA 1668C | 68194-07-0 | 8180 | LDW23-PS2 | LDW23-PS2-08-W | No | 1269066 | 201789 | NAD83 | WA-N NAD83 | Passive sampler | LDWAOC4 SW PS2023-WSC
LDWAOC4 SW PS 2023 Calc Water | LDW AOC4 SW Passive Sampler 2023 Calculated Water Results (Periodic Mon.) | PS2 (Lineage Logistics) | LDW23-PS2-08-W | Water results calculated from passive sampler data | Surface water (calculated) | 2023-09-05 12:05 | PCBs | PCB-091 | D | C88 |  |  | C | pg/L | NA | Yes | 0 | EPA 1668C | 68194-05-8 | 8182 | LDW23-PS2 | LDW23-PS2-08-W | No | 1269066 | 201789 | NAD83 | WA-N NAD83 | Passive sampler | LDWAOC4 SW PS2023-WSC
LDWAOC4 SW PS 2023 Calc Water | LDW AOC4 SW Passive Sampler 2023 Calculated Water Results (Periodic Mon.) | PS2 (Lineage Logistics) | LDW23-PS2-08-W | Water results calculated from passive sampler data | Surface water (calculated) | 2023-09-05 12:05 | PCBs | PCB-092 | D | 16.5 | 16.5 | 16.5 |  | pg/L | NA | Yes | 3 | EPA 1668C | 52663-61-3 | 8184 | LDW23-PS2 | LDW23-PS2-08-W | No | 1269066 | 201789 | NAD83 | WA-N NAD83 | Passive sampler | LDWAOC4 SW PS2023-WSC
LDWAOC4 SW PS 2023 Calc Water | LDW AOC4 SW Passive Sampler 2023 Calculated Water Results (Periodic Mon.) | PS2 (Lineage Logistics) | LDW23-PS2-08-W | Water results calculated from passive sampler data | Surface water (calculated) | 2023-09-05 12:05 | PCBs | PCB-093 | D | 101 C | 101 | 101 | C | pg/L | NA | Yes | 3 | EPA 1668C | 73575-56-1 | 8186 | LDW23-PS2 | LDW23-PS2-08-W | No | 1269066 | 201789 | NAD83 | WA-N NAD83 | Passive sampler | LDWAOC4 SW PS2023-WSC
LDWAOC4 SW PS 2023 Calc Water | LDW AOC4 SW Passive Sampler 2023 Calculated Water Results (Periodic Mon.) | PS2 (Lineage Logistics) | LDW23-PS2-08-W | Water results calculated from passive sampler data | Surface water (calculated) | 2023-09-05 12:05 | PCBs | PCB-094 | D | 0.551 | 0.551 | 0.551 |  | pg/L | NA | Yes | 3 | EPA 1668C | 73575-55-0 | 8188 | LDW23-PS2 | LDW23-PS2-08-W | No | 1269066 | 201789 | NAD83 | WA-N NAD83 | Passive sampler | LDWAOC4 SW PS2023-WSC
LDWAOC4 SW PS 2023 Calc Water | LDW AOC4 SW Passive Sampler 2023 Calculated Water Results (Periodic Mon.) | PS2 (Lineage Logistics) | LDW23-PS2-08-W | Water results calculated from passive sampler data | Surface water (calculated) | 2023-09-05 12:05 | PCBs | PCB-095 | D | C93 |  |  | C | pg/L | NA | Yes | 0 | EPA 1668C | 38379-99-6 | 8190 | LDW23-PS2 | LDW23-PS2-08-W | No | 1269066 | 201789 | NAD83 | WA-N NAD83 | Passive sampler | LDWAOC4 SW PS2023-WSC
LDWAOC4 SW PS 2023 Calc Water | LDW AOC4 SW Passive Sampler 2023 Calculated Water Results (Periodic Mon.) | PS2 (Lineage Logistics) | LDW23-PS2-08-W | Water results calculated from passive sampler data | Surface water (calculated) | 2023-09-05 12:05 | PCBs | PCB-096 | D | 1.42 | 1.42 | 1.42 |  | pg/L | NA | Yes | 3 | EPA 1668C | 73575-54-9 | 8192 | LDW23-PS2 | LDW23-PS2-08-W | No | 1269066 | 201789 | NAD83 | WA-N NAD83 | Passive sampler | LDWAOC4 SW PS2023-WSC
LDWAOC4 SW PS 2023 Calc Water | LDW AOC4 SW Passive Sampler 2023 Calculated Water Results (Periodic Mon.) | PS2 (Lineage Logistics) | LDW23-PS2-08-W | Water results calculated from passive sampler data | Surface water (calculated) | 2023-09-05 12:05 | PCBs | PCB-097 | D | C86 |  |  | C | pg/L | NA | Yes | 0 | EPA 1668C | 41464-51-1 | 8194 | LDW23-PS2 | LDW23-PS2-08-W | No | 1269066 | 201789 | NAD83 | WA-N NAD83 | Passive sampler | LDWAOC4 SW PS2023-WSC
LDWAOC4 SW PS 2023 Calc Water | LDW AOC4 SW Passive Sampler 2023 Calculated Water Results (Periodic Mon.) | PS2 (Lineage Logistics) | LDW23-PS2-08-W | Water results calculated from passive sampler data | Surface water (calculated) | 2023-09-05 12:05 | PCBs | PCB-098 | D | C93 |  |  | C | pg/L | NA | Yes | 0 | EPA 1668C | 60233-25-2 | 8196 | LDW23-PS2 | LDW23-PS2-08-W | No | 1269066 | 201789 | NAD83 | WA-N NAD83 | Passive sampler | LDWAOC4 SW PS2023-WSC
LDWAOC4 SW PS 2023 Calc Water | LDW AOC4 SW Passive Sampler 2023 Calculated Water Results (Periodic Mon.) | PS2 (Lineage Logistics) | LDW23-PS2-08-W | Water results calculated from passive sampler data | Surface water (calculated) | 2023-09-05 12:05 | PCBs | PCB-099 | D | C83 |  |  | C | pg/L | NA | Yes | 0 | EPA 1668C | 38380-01-7 | 8198 | LDW23-PS2 | LDW23-PS2-08-W | No | 1269066 | 201789 | NAD83 | WA-N NAD83 | Passive sampler | LDWAOC4 SW PS2023-WSC
LDWAOC4 SW PS 2023 Calc Water | LDW AOC4 SW Passive Sampler 2023 Calculated Water Results (Periodic Mon.) | PS2 (Lineage Logistics) | LDW23-PS2-08-W | Water results calculated from passive sampler data | Surface water (calculated) | 2023-09-05 12:05 | PCBs | PCB-100 | D | C93 |  |  | C | pg/L | NA | Yes | 0 | EPA 1668C | 39485-83-1 | 8200 | LDW23-PS2 | LDW23-PS2-08-W | No | 1269066 | 201789 | NAD83 | WA-N NAD83 | Passive sampler | LDWAOC4 SW PS2023-WSC
LDWAOC4 SW PS 2023 Calc Water | LDW AOC4 SW Passive Sampler 2023 Calculated Water Results (Periodic Mon.) | PS2 (Lineage Logistics) | LDW23-PS2-08-W | Water results calculated from passive sampler data | Surface water (calculated) | 2023-09-05 12:05 | PCBs | PCB-101 | D | C90 |  |  | C | pg/L | NA | Yes | 0 | EPA 1668C | 37680-73-2 | 8202 | LDW23-PS2 | LDW23-PS2-08-W | No | 1269066 | 201789 | NAD83 | WA-N NAD83 | Passive sampler | LDWAOC4 SW PS2023-WSC
LDWAOC4 SW PS 2023 Calc Water | LDW AOC4 SW Passive Sampler 2023 Calculated Water Results (Periodic Mon.) | PS2 (Lineage Logistics) | LDW23-PS2-08-W | Water results calculated from passive sampler data | Surface water (calculated) | 2023-09-05 12:05 | PCBs | PCB-102 | D | C93 |  |  | C | pg/L | NA | Yes | 0 | EPA 1668C | 68194-06-9 | 8204 | LDW23-PS2 | LDW23-PS2-08-W | No | 1269066 | 201789 | NAD83 | WA-N NAD83 | Passive sampler | LDWAOC4 SW PS2023-WSC
LDWAOC4 SW PS 2023 Calc Water | LDW AOC4 SW Passive Sampler 2023 Calculated Water Results (Periodic Mon.) | PS2 (Lineage Logistics) | LDW23-PS2-08-W | Water results calculated from passive sampler data | Surface water (calculated) | 2023-09-05 12:05 | PCBs | PCB-103 | D | 1.61 | 1.61 | 1.61 |  | pg/L | NA | Yes | 3 | EPA 1668C | 60145-21-3 | 8206 | LDW23-PS2 | LDW23-PS2-08-W | No | 1269066 | 201789 | NAD83 | WA-N NAD83 | Passive sampler | LDWAOC4 SW PS2023-WSC
LDWAOC4 SW PS 2023 Calc Water | LDW AOC4 SW Passive Sampler 2023 Calculated Water Results (Periodic Mon.) | PS2 (Lineage Logistics) | LDW23-PS2-08-W | Water results calculated from passive sampler data | Surface water (calculated) | 2023-09-05 12:05 | PCBs | PCB-104 | D | 0.0444 J | 0.0444 | 0.0444 | J | pg/L | NA | Yes | 3 | EPA 1668C | 56558-16-8 | 8208 | LDW23-PS2 | LDW23-PS2-08-W | No | 1269066 | 201789 | NAD83 | WA-N NAD83 | Passive sampler | LDWAOC4 SW PS2023-WSC
LDWAOC4 SW PS 2023 Calc Water | LDW AOC4 SW Passive Sampler 2023 Calculated Water Results (Periodic Mon.) | PS2 (Lineage Logistics) | LDW23-PS2-08-W | Water results calculated from passive sampler data | Surface water (calculated) | 2023-09-05 12:05 | PCBs | PCB-105 | D | 12.4 | 12.4 | 12.4 |  | pg/L | NA | Yes | 3 | EPA 1668C | 32598-14-4 | 8210 | LDW23-PS2 | LDW23-PS2-08-W | No | 1269066 | 201789 | NAD83 | WA-N NAD83 | Passive sampler | LDWAOC4 SW PS2023-WSC
LDWAOC4 SW PS 2023 Calc Water | LDW AOC4 SW Passive Sampler 2023 Calculated Water Results (Periodic Mon.) | PS2 (Lineage Logistics) | LDW23-PS2-08-W | Water results calculated from passive sampler data | Surface water (calculated) | 2023-09-05 12:05 | PCBs | PCB-106 | D | 0.0113 U | 0.0113 | 0.00565 | U | pg/L | NA | No | 3 | EPA 1668C | 70424-69-0 | 8212 | LDW23-PS2 | LDW23-PS2-08-W | No | 1269066 | 201789 | NAD83 | WA-N NAD83 | Passive sampler | LDWAOC4 SW PS2023-WSC
LDWAOC4 SW PS 2023 Calc Water | LDW AOC4 SW Passive Sampler 2023 Calculated Water Results (Periodic Mon.) | PS2 (Lineage Logistics) | LDW23-PS2-08-W | Water results calculated from passive sampler data | Surface water (calculated) | 2023-09-05 12:05 | PCBs | PCB-107 | D | 2.73 | 2.73 | 2.73 |  | pg/L | NA | Yes | 3 | EPA 1668C | 70424-68-9 | 8214 | LDW23-PS2 | LDW23-PS2-08-W | No | 1269066 | 201789 | NAD83 | WA-N NAD83 | Passive sampler | LDWAOC4 SW PS2023-WSC
LDWAOC4 SW PS 2023 Calc Water | LDW AOC4 SW Passive Sampler 2023 Calculated Water Results (Periodic Mon.) | PS2 (Lineage Logistics) | LDW23-PS2-08-W | Water results calculated from passive sampler data | Surface water (calculated) | 2023-09-05 12:05 | PCBs | PCB-108 | D | 1.50 C | 1.5 | 1.5 | C | pg/L | NA | Yes | 3 | EPA 1668C | 70362-41-3 | 8216 | LDW23-PS2 | LDW23-PS2-08-W | No | 1269066 | 201789 | NAD83 | WA-N NAD83 | Passive sampler | LDWAOC4 SW PS2023-WSC
LDWAOC4 SW PS 2023 Calc Water | LDW AOC4 SW Passive Sampler 2023 Calculated Water Results (Periodic Mon.) | PS2 (Lineage Logistics) | LDW23-PS2-08-W | Water results calculated from passive sampler data | Surface water (calculated) | 2023-09-05 12:05 | PCBs | PCB-109 | D | C86 |  |  | C | pg/L | NA | Yes | 0 | EPA 1668C | 74472-35-8 | 8218 | LDW23-PS2 | LDW23-PS2-08-W | No | 1269066 | 201789 | NAD83 | WA-N NAD83 | Passive sampler | LDWAOC4 SW PS2023-WSC
LDWAOC4 SW PS 2023 Calc Water | LDW AOC4 SW Passive Sampler 2023 Calculated Water Results (Periodic Mon.) | PS2 (Lineage Logistics) | LDW23-PS2-08-W | Water results calculated from passive sampler data | Surface water (calculated) | 2023-09-05 12:05 | PCBs | PCB-110 | D | 66.4 C | 66.4 | 66.4 | C | pg/L | NA | Yes | 3 | EPA 1668C | 38380-03-9 | 8220 | LDW23-PS2 | LDW23-PS2-08-W | No | 1269066 | 201789 | NAD83 | WA-N NAD83 | Passive sampler | LDWAOC4 SW PS2023-WSC
LDWAOC4 SW PS 2023 Calc Water | LDW AOC4 SW Passive Sampler 2023 Calculated Water Results (Periodic Mon.) | PS2 (Lineage Logistics) | LDW23-PS2-08-W | Water results calculated from passive sampler data | Surface water (calculated) | 2023-09-05 12:05 | PCBs | PCB-111 | D | 0.0420 J | 0.042 | 0.042 | J | pg/L | NA | Yes | 3 | EPA 1668C | 39635-32-0 | 8222 | LDW23-PS2 | LDW23-PS2-08-W | No | 1269066 | 201789 | NAD83 | WA-N NAD83 | Passive sampler | LDWAOC4 SW PS2023-WSC
LDWAOC4 SW PS 2023 Calc Water | LDW AOC4 SW Passive Sampler 2023 Calculated Water Results (Periodic Mon.) | PS2 (Lineage Logistics) | LDW23-PS2-08-W | Water results calculated from passive sampler data | Surface water (calculated) | 2023-09-05 12:05 | PCBs | PCB-112 | D | 0.0113 U | 0.0113 | 0.00565 | U | pg/L | NA | No | 3 | EPA 1668C | 74472-36-9 | 8224 | LDW23-PS2 | LDW23-PS2-08-W | No | 1269066 | 201789 | NAD83 | WA-N NAD83 | Passive sampler | LDWAOC4 SW PS2023-WSC
LDWAOC4 SW PS 2023 Calc Water | LDW AOC4 SW Passive Sampler 2023 Calculated Water Results (Periodic Mon.) | PS2 (Lineage Logistics) | LDW23-PS2-08-W | Water results calculated from passive sampler data | Surface water (calculated) | 2023-09-05 12:05 | PCBs | PCB-113 | D | C90 |  |  | C | pg/L | NA | Yes | 0 | EPA 1668C | 68194-10-5 | 8226 | LDW23-PS2 | LDW23-PS2-08-W | No | 1269066 | 201789 | NAD83 | WA-N NAD83 | Passive sampler | LDWAOC4 SW PS2023-WSC
LDWAOC4 SW PS 2023 Calc Water | LDW AOC4 SW Passive Sampler 2023 Calculated Water Results (Periodic Mon.) | PS2 (Lineage Logistics) | LDW23-PS2-08-W | Water results calculated from passive sampler data | Surface water (calculated) | 2023-09-05 12:05 | PCBs | PCB-114 | D | 0.927 | 0.927 | 0.927 |  | pg/L | NA | Yes | 3 | EPA 1668C | 74472-37-0 | 8228 | LDW23-PS2 | LDW23-PS2-08-W | No | 1269066 | 201789 | NAD83 | WA-N NAD83 | Passive sampler | LDWAOC4 SW PS2023-WSC
LDWAOC4 SW PS 2023 Calc Water | LDW AOC4 SW Passive Sampler 2023 Calculated Water Results (Periodic Mon.) | PS2 (Lineage Logistics) | LDW23-PS2-08-W | Water results calculated from passive sampler data | Surface water (calculated) | 2023-09-05 12:05 | PCBs | PCB-115 | D | C110 |  |  | C | pg/L | NA | Yes | 0 | EPA 1668C | 74472-38-1 | 8230 | LDW23-PS2 | LDW23-PS2-08-W | No | 1269066 | 201789 | NAD83 | WA-N NAD83 | Passive sampler | LDWAOC4 SW PS2023-WSC
LDWAOC4 SW PS 2023 Calc Water | LDW AOC4 SW Passive Sampler 2023 Calculated Water Results (Periodic Mon.) | PS2 (Lineage Logistics) | LDW23-PS2-08-W | Water results calculated from passive sampler data | Surface water (calculated) | 2023-09-05 12:05 | PCBs | PCB-116 | D | C85 |  |  | C | pg/L | NA | Yes | 0 | EPA 1668C | 18259-05-7 | 8232 | LDW23-PS2 | LDW23-PS2-08-W | No | 1269066 | 201789 | NAD83 | WA-N NAD83 | Passive sampler | LDWAOC4 SW PS2023-WSC
LDWAOC4 SW PS 2023 Calc Water | LDW AOC4 SW Passive Sampler 2023 Calculated Water Results (Periodic Mon.) | PS2 (Lineage Logistics) | LDW23-PS2-08-W | Water results calculated from passive sampler data | Surface water (calculated) | 2023-09-05 12:05 | PCBs | PCB-117 | D | C85 |  |  | C | pg/L | NA | Yes | 0 | EPA 1668C | 68194-11-6 | 8234 | LDW23-PS2 | LDW23-PS2-08-W | No | 1269066 | 201789 | NAD83 | WA-N NAD83 | Passive sampler | LDWAOC4 SW PS2023-WSC
LDWAOC4 SW PS 2023 Calc Water | LDW AOC4 SW Passive Sampler 2023 Calculated Water Results (Periodic Mon.) | PS2 (Lineage Logistics) | LDW23-PS2-08-W | Water results calculated from passive sampler data | Surface water (calculated) | 2023-09-05 12:05 | PCBs | PCB-118 | D | 32.6 | 32.6 | 32.6 |  | pg/L | NA | Yes | 3 | EPA 1668C | 31508-00-6 | 8236 | LDW23-PS2 | LDW23-PS2-08-W | No | 1269066 | 201789 | NAD83 | WA-N NAD83 | Passive sampler | LDWAOC4 SW PS2023-WSC
LDWAOC4 SW PS 2023 Calc Water | LDW AOC4 SW Passive Sampler 2023 Calculated Water Results (Periodic Mon.) | PS2 (Lineage Logistics) | LDW23-PS2-08-W | Water results calculated from passive sampler data | Surface water (calculated) | 2023-09-05 12:05 | PCBs | PCB-119 | D | C86 |  |  | C | pg/L | NA | Yes | 0 | EPA 1668C | 56558-17-9 | 8238 | LDW23-PS2 | LDW23-PS2-08-W | No | 1269066 | 201789 | NAD83 | WA-N NAD83 | Passive sampler | LDWAOC4 SW PS2023-WSC
LDWAOC4 SW PS 2023 Calc Water | LDW AOC4 SW Passive Sampler 2023 Calculated Water Results (Periodic Mon.) | PS2 (Lineage Logistics) | LDW23-PS2-08-W | Water results calculated from passive sampler data | Surface water (calculated) | 2023-09-05 12:05 | PCBs | PCB-120 | D | 0.184 | 0.184 | 0.184 |  | pg/L | NA | Yes | 3 | EPA 1668C | 68194-12-7 | 8240 | LDW23-PS2 | LDW23-PS2-08-W | No | 1269066 | 201789 | NAD83 | WA-N NAD83 | Passive sampler | LDWAOC4 SW PS2023-WSC
LDWAOC4 SW PS 2023 Calc Water | LDW AOC4 SW Passive Sampler 2023 Calculated Water Results (Periodic Mon.) | PS2 (Lineage Logistics) | LDW23-PS2-08-W | Water results calculated from passive sampler data | Surface water (calculated) | 2023-09-05 12:05 | PCBs | PCB-121 | D | 0.0215 U | 0.0215 | 0.0107 | U | pg/L | NA | No | 3 | EPA 1668C | 56558-18-0 | 8242 | LDW23-PS2 | LDW23-PS2-08-W | No | 1269066 | 201789 | NAD83 | WA-N NAD83 | Passive sampler | LDWAOC4 SW PS2023-WSC
LDWAOC4 SW PS 2023 Calc Water | LDW AOC4 SW Passive Sampler 2023 Calculated Water Results (Periodic Mon.) | PS2 (Lineage Logistics) | LDW23-PS2-08-W | Water results calculated from passive sampler data | Surface water (calculated) | 2023-09-05 12:05 | PCBs | PCB-122 | D | 0.505 | 0.505 | 0.505 |  | pg/L | NA | Yes | 3 | EPA 1668C | 76842-07-4 | 8244 | LDW23-PS2 | LDW23-PS2-08-W | No | 1269066 | 201789 | NAD83 | WA-N NAD83 | Passive sampler | LDWAOC4 SW PS2023-WSC
LDWAOC4 SW PS 2023 Calc Water | LDW AOC4 SW Passive Sampler 2023 Calculated Water Results (Periodic Mon.) | PS2 (Lineage Logistics) | LDW23-PS2-08-W | Water results calculated from passive sampler data | Surface water (calculated) | 2023-09-05 12:05 | PCBs | PCB-123 | D | 0.688 J | 0.688 | 0.688 | J | pg/L | NA | Yes | 3 | EPA 1668C | 65510-44-3 | 8246 | LDW23-PS2 | LDW23-PS2-08-W | No | 1269066 | 201789 | NAD83 | WA-N NAD83 | Passive sampler | LDWAOC4 SW PS2023-WSC
LDWAOC4 SW PS 2023 Calc Water | LDW AOC4 SW Passive Sampler 2023 Calculated Water Results (Periodic Mon.) | PS2 (Lineage Logistics) | LDW23-PS2-08-W | Water results calculated from passive sampler data | Surface water (calculated) | 2023-09-05 12:05 | PCBs | PCB-124 | D | C108 |  |  | C | pg/L | NA | Yes | 0 | EPA 1668C | 70424-70-3 | 8248 | LDW23-PS2 | LDW23-PS2-08-W | No | 1269066 | 201789 | NAD83 | WA-N NAD83 | Passive sampler | LDWAOC4 SW PS2023-WSC
LDWAOC4 SW PS 2023 Calc Water | LDW AOC4 SW Passive Sampler 2023 Calculated Water Results (Periodic Mon.) | PS2 (Lineage Logistics) | LDW23-PS2-08-W | Water results calculated from passive sampler data | Surface water (calculated) | 2023-09-05 12:05 | PCBs | PCB-125 | D | C86 |  |  | C | pg/L | NA | Yes | 0 | EPA 1668C | 74472-39-2 | 8250 | LDW23-PS2 | LDW23-PS2-08-W | No | 1269066 | 201789 | NAD83 | WA-N NAD83 | Passive sampler | LDWAOC4 SW PS2023-WSC
LDWAOC4 SW PS 2023 Calc Water | LDW AOC4 SW Passive Sampler 2023 Calculated Water Results (Periodic Mon.) | PS2 (Lineage Logistics) | LDW23-PS2-08-W | Water results calculated from passive sampler data | Surface water (calculated) | 2023-09-05 12:05 | PCBs | PCB-126 | D | 0.0420 J | 0.042 | 0.042 | J | pg/L | NA | Yes | 3 | EPA 1668C | 57465-28-8 | 8252 | LDW23-PS2 | LDW23-PS2-08-W | No | 1269066 | 201789 | NAD83 | WA-N NAD83 | Passive sampler | LDWAOC4 SW PS2023-WSC
LDWAOC4 SW PS 2023 Calc Water | LDW AOC4 SW Passive Sampler 2023 Calculated Water Results (Periodic Mon.) | PS2 (Lineage Logistics) | LDW23-PS2-08-W | Water results calculated from passive sampler data | Surface water (calculated) | 2023-09-05 12:05 | PCBs | PCB-127 | D | 0.0408 | 0.0408 | 0.0408 |  | pg/L | NA | Yes | 3 | EPA 1668C | 39635-33-1 | 8254 | LDW23-PS2 | LDW23-PS2-08-W | No | 1269066 | 201789 | NAD83 | WA-N NAD83 | Passive sampler | LDWAOC4 SW PS2023-WSC
LDWAOC4 SW PS 2023 Calc Water | LDW AOC4 SW Passive Sampler 2023 Calculated Water Results (Periodic Mon.) | PS2 (Lineage Logistics) | LDW23-PS2-08-W | Water results calculated from passive sampler data | Surface water (calculated) | 2023-09-05 12:05 | PCBs | PCB-128 | D | 6.18 C | 6.18 | 6.18 | C | pg/L | NA | Yes | 3 | EPA 1668C | 38380-07-3 | 8256 | LDW23-PS2 | LDW23-PS2-08-W | No | 1269066 | 201789 | NAD83 | WA-N NAD83 | Passive sampler | LDWAOC4 SW PS2023-WSC
LDWAOC4 SW PS 2023 Calc Water | LDW AOC4 SW Passive Sampler 2023 Calculated Water Results (Periodic Mon.) | PS2 (Lineage Logistics) | LDW23-PS2-08-W | Water results calculated from passive sampler data | Surface water (calculated) | 2023-09-05 12:05 | PCBs | PCB-129 | D | 40.0 C | 40 | 40 | C | pg/L | NA | Yes | 3 | EPA 1668C | 55215-18-4 | 8258 | LDW23-PS2 | LDW23-PS2-08-W | No | 1269066 | 201789 | NAD83 | WA-N NAD83 | Passive sampler | LDWAOC4 SW PS2023-WSC
LDWAOC4 SW PS 2023 Calc Water | LDW AOC4 SW Passive Sampler 2023 Calculated Water Results (Periodic Mon.) | PS2 (Lineage Logistics) | LDW23-PS2-08-W | Water results calculated from passive sampler data | Surface water (calculated) | 2023-09-05 12:05 | PCBs | PCB-130 | D | 2.36 | 2.36 | 2.36 |  | pg/L | NA | Yes | 3 | EPA 1668C | 52663-66-8 | 8260 | LDW23-PS2 | LDW23-PS2-08-W | No | 1269066 | 201789 | NAD83 | WA-N NAD83 | Passive sampler | LDWAOC4 SW PS2023-WSC
LDWAOC4 SW PS 2023 Calc Water | LDW AOC4 SW Passive Sampler 2023 Calculated Water Results (Periodic Mon.) | PS2 (Lineage Logistics) | LDW23-PS2-08-W | Water results calculated from passive sampler data | Surface water (calculated) | 2023-09-05 12:05 | PCBs | PCB-131 | D | 0.559 | 0.559 | 0.559 |  | pg/L | NA | Yes | 3 | EPA 1668C | 61798-70-7 | 8262 | LDW23-PS2 | LDW23-PS2-08-W | No | 1269066 | 201789 | NAD83 | WA-N NAD83 | Passive sampler | LDWAOC4 SW PS2023-WSC
LDWAOC4 SW PS 2023 Calc Water | LDW AOC4 SW Passive Sampler 2023 Calculated Water Results (Periodic Mon.) | PS2 (Lineage Logistics) | LDW23-PS2-08-W | Water results calculated from passive sampler data | Surface water (calculated) | 2023-09-05 12:05 | PCBs | PCB-132 | D | 12.9 | 12.9 | 12.9 |  | pg/L | NA | Yes | 3 | EPA 1668C | 38380-05-1 | 8264 | LDW23-PS2 | LDW23-PS2-08-W | No | 1269066 | 201789 | NAD83 | WA-N NAD83 | Passive sampler | LDWAOC4 SW PS2023-WSC
LDWAOC4 SW PS 2023 Calc Water | LDW AOC4 SW Passive Sampler 2023 Calculated Water Results (Periodic Mon.) | PS2 (Lineage Logistics) | LDW23-PS2-08-W | Water results calculated from passive sampler data | Surface water (calculated) | 2023-09-05 12:05 | PCBs | PCB-133 | D | 0.621 | 0.621 | 0.621 |  | pg/L | NA | Yes | 3 | EPA 1668C | 35694-04-3 | 8266 | LDW23-PS2 | LDW23-PS2-08-W | No | 1269066 | 201789 | NAD83 | WA-N NAD83 | Passive sampler | LDWAOC4 SW PS2023-WSC
LDWAOC4 SW PS 2023 Calc Water | LDW AOC4 SW Passive Sampler 2023 Calculated Water Results (Periodic Mon.) | PS2 (Lineage Logistics) | LDW23-PS2-08-W | Water results calculated from passive sampler data | Surface water (calculated) | 2023-09-05 12:05 | PCBs | PCB-134 | D | 2.97 C | 2.97 | 2.97 | C | pg/L | NA | Yes | 3 | EPA 1668C | 52704-70-8 | 8268 | LDW23-PS2 | LDW23-PS2-08-W | No | 1269066 | 201789 | NAD83 | WA-N NAD83 | Passive sampler | LDWAOC4 SW PS2023-WSC
LDWAOC4 SW PS 2023 Calc Water | LDW AOC4 SW Passive Sampler 2023 Calculated Water Results (Periodic Mon.) | PS2 (Lineage Logistics) | LDW23-PS2-08-W | Water results calculated from passive sampler data | Surface water (calculated) | 2023-09-05 12:05 | PCBs | PCB-135 | D | 17.4 C | 17.4 | 17.4 | C | pg/L | NA | Yes | 3 | EPA 1668C | 52744-13-5 | 8270 | LDW23-PS2 | LDW23-PS2-08-W | No | 1269066 | 201789 | NAD83 | WA-N NAD83 | Passive sampler | LDWAOC4 SW PS2023-WSC
LDWAOC4 SW PS 2023 Calc Water | LDW AOC4 SW Passive Sampler 2023 Calculated Water Results (Periodic Mon.) | PS2 (Lineage Logistics) | LDW23-PS2-08-W | Water results calculated from passive sampler data | Surface water (calculated) | 2023-09-05 12:05 | PCBs | PCB-136 | D | 10.5 | 10.5 | 10.5 |  | pg/L | NA | Yes | 3 | EPA 1668C | 38411-22-2 | 8272 | LDW23-PS2 | LDW23-PS2-08-W | No | 1269066 | 201789 | NAD83 | WA-N NAD83 | Passive sampler | LDWAOC4 SW PS2023-WSC
LDWAOC4 SW PS 2023 Calc Water | LDW AOC4 SW Passive Sampler 2023 Calculated Water Results (Periodic Mon.) | PS2 (Lineage Logistics) | LDW23-PS2-08-W | Water results calculated from passive sampler data | Surface water (calculated) | 2023-09-05 12:05 | PCBs | PCB-137 | D | 1.44 | 1.44 | 1.44 |  | pg/L | NA | Yes | 3 | EPA 1668C | 35694-06-5 | 8274 | LDW23-PS2 | LDW23-PS2-08-W | No | 1269066 | 201789 | NAD83 | WA-N NAD83 | Passive sampler | LDWAOC4 SW PS2023-WSC
LDWAOC4 SW PS 2023 Calc Water | LDW AOC4 SW Passive Sampler 2023 Calculated Water Results (Periodic Mon.) | PS2 (Lineage Logistics) | LDW23-PS2-08-W | Water results calculated from passive sampler data | Surface water (calculated) | 2023-09-05 12:05 | PCBs | PCB-138 | D | C129 |  |  | C | pg/L | NA | Yes | 0 | EPA 1668C | 35065-28-2 | 8276 | LDW23-PS2 | LDW23-PS2-08-W | No | 1269066 | 201789 | NAD83 | WA-N NAD83 | Passive sampler | LDWAOC4 SW PS2023-WSC
LDWAOC4 SW PS 2023 Calc Water | LDW AOC4 SW Passive Sampler 2023 Calculated Water Results (Periodic Mon.) | PS2 (Lineage Logistics) | LDW23-PS2-08-W | Water results calculated from passive sampler data | Surface water (calculated) | 2023-09-05 12:05 | PCBs | PCB-139 | D | 0.824 C | 0.824 | 0.824 | C | pg/L | NA | Yes | 3 | EPA 1668C | 56030-56-9 | 8278 | LDW23-PS2 | LDW23-PS2-08-W | No | 1269066 | 201789 | NAD83 | WA-N NAD83 | Passive sampler | LDWAOC4 SW PS2023-WSC
LDWAOC4 SW PS 2023 Calc Water | LDW AOC4 SW Passive Sampler 2023 Calculated Water Results (Periodic Mon.) | PS2 (Lineage Logistics) | LDW23-PS2-08-W | Water results calculated from passive sampler data | Surface water (calculated) | 2023-09-05 12:05 | PCBs | PCB-140 | D | C139 |  |  | C | pg/L | NA | Yes | 0 | EPA 1668C | 59291-64-4 | 8280 | LDW23-PS2 | LDW23-PS2-08-W | No | 1269066 | 201789 | NAD83 | WA-N NAD83 | Passive sampler | LDWAOC4 SW PS2023-WSC
LDWAOC4 SW PS 2023 Calc Water | LDW AOC4 SW Passive Sampler 2023 Calculated Water Results (Periodic Mon.) | PS2 (Lineage Logistics) | LDW23-PS2-08-W | Water results calculated from passive sampler data | Surface water (calculated) | 2023-09-05 12:05 | PCBs | PCB-141 | D | 5.74 | 5.74 | 5.74 |  | pg/L | NA | Yes | 3 | EPA 1668C | 52712-04-6 | 8282 | LDW23-PS2 | LDW23-PS2-08-W | No | 1269066 | 201789 | NAD83 | WA-N NAD83 | Passive sampler | LDWAOC4 SW PS2023-WSC
LDWAOC4 SW PS 2023 Calc Water | LDW AOC4 SW Passive Sampler 2023 Calculated Water Results (Periodic Mon.) | PS2 (Lineage Logistics) | LDW23-PS2-08-W | Water results calculated from passive sampler data | Surface water (calculated) | 2023-09-05 12:05 | PCBs | PCB-142 | D | 0.0156 U | 0.0156 | 0.0078 | U | pg/L | NA | No | 3 | EPA 1668C | 41411-61-4 | 8284 | LDW23-PS2 | LDW23-PS2-08-W | No | 1269066 | 201789 | NAD83 | WA-N NAD83 | Passive sampler | LDWAOC4 SW PS2023-WSC
LDWAOC4 SW PS 2023 Calc Water | LDW AOC4 SW Passive Sampler 2023 Calculated Water Results (Periodic Mon.) | PS2 (Lineage Logistics) | LDW23-PS2-08-W | Water results calculated from passive sampler data | Surface water (calculated) | 2023-09-05 12:05 | PCBs | PCB-143 | D | C134 |  |  | C | pg/L | NA | Yes | 0 | EPA 1668C | 68194-15-0 | 8286 | LDW23-PS2 | LDW23-PS2-08-W | No | 1269066 | 201789 | NAD83 | WA-N NAD83 | Passive sampler | LDWAOC4 SW PS2023-WSC
LDWAOC4 SW PS 2023 Calc Water | LDW AOC4 SW Passive Sampler 2023 Calculated Water Results (Periodic Mon.) | PS2 (Lineage Logistics) | LDW23-PS2-08-W | Water results calculated from passive sampler data | Surface water (calculated) | 2023-09-05 12:05 | PCBs | PCB-144 | D | 2.27 | 2.27 | 2.27 |  | pg/L | NA | Yes | 3 | EPA 1668C | 68194-14-9 | 8288 | LDW23-PS2 | LDW23-PS2-08-W | No | 1269066 | 201789 | NAD83 | WA-N NAD83 | Passive sampler | LDWAOC4 SW PS2023-WSC
LDWAOC4 SW PS 2023 Calc Water | LDW AOC4 SW Passive Sampler 2023 Calculated Water Results (Periodic Mon.) | PS2 (Lineage Logistics) | LDW23-PS2-08-W | Water results calculated from passive sampler data | Surface water (calculated) | 2023-09-05 12:05 | PCBs | PCB-145 | D | 0.0360 U | 0.036 | 0.018 | U | pg/L | NA | No | 3 | EPA 1668C | 74472-40-5 | 8290 | LDW23-PS2 | LDW23-PS2-08-W | No | 1269066 | 201789 | NAD83 | WA-N NAD83 | Passive sampler | LDWAOC4 SW PS2023-WSC
LDWAOC4 SW PS 2023 Calc Water | LDW AOC4 SW Passive Sampler 2023 Calculated Water Results (Periodic Mon.) | PS2 (Lineage Logistics) | LDW23-PS2-08-W | Water results calculated from passive sampler data | Surface water (calculated) | 2023-09-05 12:05 | PCBs | PCB-146 | D | 5.18 | 5.18 | 5.18 |  | pg/L | NA | Yes | 3 | EPA 1668C | 51908-16-8 | 8292 | LDW23-PS2 | LDW23-PS2-08-W | No | 1269066 | 201789 | NAD83 | WA-N NAD83 | Passive sampler | LDWAOC4 SW PS2023-WSC
LDWAOC4 SW PS 2023 Calc Water | LDW AOC4 SW Passive Sampler 2023 Calculated Water Results (Periodic Mon.) | PS2 (Lineage Logistics) | LDW23-PS2-08-W | Water results calculated from passive sampler data | Surface water (calculated) | 2023-09-05 12:05 | PCBs | PCB-147 | D | 40.3 C | 40.3 | 40.3 | C | pg/L | NA | Yes | 3 | EPA 1668C | 68194-13-8 | 8294 | LDW23-PS2 | LDW23-PS2-08-W | No | 1269066 | 201789 | NAD83 | WA-N NAD83 | Passive sampler | LDWAOC4 SW PS2023-WSC
LDWAOC4 SW PS 2023 Calc Water | LDW AOC4 SW Passive Sampler 2023 Calculated Water Results (Periodic Mon.) | PS2 (Lineage Logistics) | LDW23-PS2-08-W | Water results calculated from passive sampler data | Surface water (calculated) | 2023-09-05 12:05 | PCBs | PCB-148 | D | 0.115 | 0.115 | 0.115 |  | pg/L | NA | Yes | 3 | EPA 1668C | 74472-41-6 | 8296 | LDW23-PS2 | LDW23-PS2-08-W | No | 1269066 | 201789 | NAD83 | WA-N NAD83 | Passive sampler | LDWAOC4 SW PS2023-WSC
LDWAOC4 SW PS 2023 Calc Water | LDW AOC4 SW Passive Sampler 2023 Calculated Water Results (Periodic Mon.) | PS2 (Lineage Logistics) | LDW23-PS2-08-W | Water results calculated from passive sampler data | Surface water (calculated) | 2023-09-05 12:05 | PCBs | PCB-149 | D | C147 |  |  | C | pg/L | NA | Yes | 0 | EPA 1668C | 38380-04-0 | 8298 | LDW23-PS2 | LDW23-PS2-08-W | No | 1269066 | 201789 | NAD83 | WA-N NAD83 | Passive sampler | LDWAOC4 SW PS2023-WSC
LDWAOC4 SW PS 2023 Calc Water | LDW AOC4 SW Passive Sampler 2023 Calculated Water Results (Periodic Mon.) | PS2 (Lineage Logistics) | LDW23-PS2-08-W | Water results calculated from passive sampler data | Surface water (calculated) | 2023-09-05 12:05 | PCBs | PCB-150 | D | 0.186 | 0.186 | 0.186 |  | pg/L | NA | Yes | 3 | EPA 1668C | 68194-08-1 | 8300 | LDW23-PS2 | LDW23-PS2-08-W | No | 1269066 | 201789 | NAD83 | WA-N NAD83 | Passive sampler | LDWAOC4 SW PS2023-WSC
LDWAOC4 SW PS 2023 Calc Water | LDW AOC4 SW Passive Sampler 2023 Calculated Water Results (Periodic Mon.) | PS2 (Lineage Logistics) | LDW23-PS2-08-W | Water results calculated from passive sampler data | Surface water (calculated) | 2023-09-05 12:05 | PCBs | PCB-151 | D | C135 |  |  | C | pg/L | NA | Yes | 0 | EPA 1668C | 52663-63-5 | 8302 | LDW23-PS2 | LDW23-PS2-08-W | No | 1269066 | 201789 | NAD83 | WA-N NAD83 | Passive sampler | LDWAOC4 SW PS2023-WSC
LDWAOC4 SW PS 2023 Calc Water | LDW AOC4 SW Passive Sampler 2023 Calculated Water Results (Periodic Mon.) | PS2 (Lineage Logistics) | LDW23-PS2-08-W | Water results calculated from passive sampler data | Surface water (calculated) | 2023-09-05 12:05 | PCBs | PCB-152 | D | 0.0748 | 0.0748 | 0.0748 |  | pg/L | NA | Yes | 3 | EPA 1668C | 68194-09-2 | 8304 | LDW23-PS2 | LDW23-PS2-08-W | No | 1269066 | 201789 | NAD83 | WA-N NAD83 | Passive sampler | LDWAOC4 SW PS2023-WSC
LDWAOC4 SW PS 2023 Calc Water | LDW AOC4 SW Passive Sampler 2023 Calculated Water Results (Periodic Mon.) | PS2 (Lineage Logistics) | LDW23-PS2-08-W | Water results calculated from passive sampler data | Surface water (calculated) | 2023-09-05 12:05 | PCBs | PCB-153 | D | 32.2 C | 32.2 | 32.2 | C | pg/L | NA | Yes | 3 | EPA 1668C | 35065-27-1 | 8306 | LDW23-PS2 | LDW23-PS2-08-W | No | 1269066 | 201789 | NAD83 | WA-N NAD83 | Passive sampler | LDWAOC4 SW PS2023-WSC
LDWAOC4 SW PS 2023 Calc Water | LDW AOC4 SW Passive Sampler 2023 Calculated Water Results (Periodic Mon.) | PS2 (Lineage Logistics) | LDW23-PS2-08-W | Water results calculated from passive sampler data | Surface water (calculated) | 2023-09-05 12:05 | PCBs | PCB-154 | D | C135 |  |  | C | pg/L | NA | Yes | 0 | EPA 1668C | 60145-22-4 | 8308 | LDW23-PS2 | LDW23-PS2-08-W | No | 1269066 | 201789 | NAD83 | WA-N NAD83 | Passive sampler | LDWAOC4 SW PS2023-WSC
LDWAOC4 SW PS 2023 Calc Water | LDW AOC4 SW Passive Sampler 2023 Calculated Water Results (Periodic Mon.) | PS2 (Lineage Logistics) | LDW23-PS2-08-W | Water results calculated from passive sampler data | Surface water (calculated) | 2023-09-05 12:05 | PCBs | PCB-155 | D | 0.0164 J | 0.0164 | 0.0164 | J | pg/L | NA | Yes | 3 | EPA 1668C | 33979-03-2 | 8310 | LDW23-PS2 | LDW23-PS2-08-W | No | 1269066 | 201789 | NAD83 | WA-N NAD83 | Passive sampler | LDWAOC4 SW PS2023-WSC
LDWAOC4 SW PS 2023 Calc Water | LDW AOC4 SW Passive Sampler 2023 Calculated Water Results (Periodic Mon.) | PS2 (Lineage Logistics) | LDW23-PS2-08-W | Water results calculated from passive sampler data | Surface water (calculated) | 2023-09-05 12:05 | PCBs | PCB-156 | D | 3.77 C | 3.77 | 3.77 | C | pg/L | NA | Yes | 3 | EPA 1668C | 38380-08-4 | 8312 | LDW23-PS2 | LDW23-PS2-08-W | No | 1269066 | 201789 | NAD83 | WA-N NAD83 | Passive sampler | LDWAOC4 SW PS2023-WSC
LDWAOC4 SW PS 2023 Calc Water | LDW AOC4 SW Passive Sampler 2023 Calculated Water Results (Periodic Mon.) | PS2 (Lineage Logistics) | LDW23-PS2-08-W | Water results calculated from passive sampler data | Surface water (calculated) | 2023-09-05 12:05 | PCBs | PCB-157 | D | C156 |  |  | C | pg/L | NA | Yes | 0 | EPA 1668C | 69782-90-7 | 8314 | LDW23-PS2 | LDW23-PS2-08-W | No | 1269066 | 201789 | NAD83 | WA-N NAD83 | Passive sampler | LDWAOC4 SW PS2023-WSC
LDWAOC4 SW PS 2023 Calc Water | LDW AOC4 SW Passive Sampler 2023 Calculated Water Results (Periodic Mon.) | PS2 (Lineage Logistics) | LDW23-PS2-08-W | Water results calculated from passive sampler data | Surface water (calculated) | 2023-09-05 12:05 | PCBs | PCB-158 | D | 3.04 | 3.04 | 3.04 |  | pg/L | NA | Yes | 3 | EPA 1668C | 74472-42-7 | 8316 | LDW23-PS2 | LDW23-PS2-08-W | No | 1269066 | 201789 | NAD83 | WA-N NAD83 | Passive sampler | LDWAOC4 SW PS2023-WSC
LDWAOC4 SW PS 2023 Calc Water | LDW AOC4 SW Passive Sampler 2023 Calculated Water Results (Periodic Mon.) | PS2 (Lineage Logistics) | LDW23-PS2-08-W | Water results calculated from passive sampler data | Surface water (calculated) | 2023-09-05 12:05 | PCBs | PCB-159 | D | 0.295 | 0.295 | 0.295 |  | pg/L | NA | Yes | 3 | EPA 1668C | 39635-35-3 | 8318 | LDW23-PS2 | LDW23-PS2-08-W | No | 1269066 | 201789 | NAD83 | WA-N NAD83 | Passive sampler | LDWAOC4 SW PS2023-WSC
LDWAOC4 SW PS 2023 Calc Water | LDW AOC4 SW Passive Sampler 2023 Calculated Water Results (Periodic Mon.) | PS2 (Lineage Logistics) | LDW23-PS2-08-W | Water results calculated from passive sampler data | Surface water (calculated) | 2023-09-05 12:05 | PCBs | PCB-160 | D | C129 |  |  | C | pg/L | NA | Yes | 0 | EPA 1668C | 41411-62-5 | 8320 | LDW23-PS2 | LDW23-PS2-08-W | No | 1269066 | 201789 | NAD83 | WA-N NAD83 | Passive sampler | LDWAOC4 SW PS2023-WSC
LDWAOC4 SW PS 2023 Calc Water | LDW AOC4 SW Passive Sampler 2023 Calculated Water Results (Periodic Mon.) | PS2 (Lineage Logistics) | LDW23-PS2-08-W | Water results calculated from passive sampler data | Surface water (calculated) | 2023-09-05 12:05 | PCBs | PCB-161 | D | 0.00865 U | 0.00865 | 0.00433 | U | pg/L | NA | No | 3 | EPA 1668C | 74472-43-8 | 8322 | LDW23-PS2 | LDW23-PS2-08-W | No | 1269066 | 201789 | NAD83 | WA-N NAD83 | Passive sampler | LDWAOC4 SW PS2023-WSC
LDWAOC4 SW PS 2023 Calc Water | LDW AOC4 SW Passive Sampler 2023 Calculated Water Results (Periodic Mon.) | PS2 (Lineage Logistics) | LDW23-PS2-08-W | Water results calculated from passive sampler data | Surface water (calculated) | 2023-09-05 12:05 | PCBs | PCB-162 | D | 0.0984 J | 0.0984 | 0.0984 | J | pg/L | NA | Yes | 3 | EPA 1668C | 39635-34-2 | 8324 | LDW23-PS2 | LDW23-PS2-08-W | No | 1269066 | 201789 | NAD83 | WA-N NAD83 | Passive sampler | LDWAOC4 SW PS2023-WSC
LDWAOC4 SW PS 2023 Calc Water | LDW AOC4 SW Passive Sampler 2023 Calculated Water Results (Periodic Mon.) | PS2 (Lineage Logistics) | LDW23-PS2-08-W | Water results calculated from passive sampler data | Surface water (calculated) | 2023-09-05 12:05 | PCBs | PCB-163 | D | C129 |  |  | C | pg/L | NA | Yes | 0 | EPA 1668C | 74472-44-9 | 8326 | LDW23-PS2 | LDW23-PS2-08-W | No | 1269066 | 201789 | NAD83 | WA-N NAD83 | Passive sampler | LDWAOC4 SW PS2023-WSC
LDWAOC4 SW PS 2023 Calc Water | LDW AOC4 SW Passive Sampler 2023 Calculated Water Results (Periodic Mon.) | PS2 (Lineage Logistics) | LDW23-PS2-08-W | Water results calculated from passive sampler data | Surface water (calculated) | 2023-09-05 12:05 | PCBs | PCB-164 | D | 2.18 | 2.18 | 2.18 |  | pg/L | NA | Yes | 3 | EPA 1668C | 74472-45-0 | 8328 | LDW23-PS2 | LDW23-PS2-08-W | No | 1269066 | 201789 | NAD83 | WA-N NAD83 | Passive sampler | LDWAOC4 SW PS2023-WSC
LDWAOC4 SW PS 2023 Calc Water | LDW AOC4 SW Passive Sampler 2023 Calculated Water Results (Periodic Mon.) | PS2 (Lineage Logistics) | LDW23-PS2-08-W | Water results calculated from passive sampler data | Surface water (calculated) | 2023-09-05 12:05 | PCBs | PCB-165 | D | 0.0159 J | 0.0159 | 0.0159 | J | pg/L | NA | Yes | 3 | EPA 1668C | 74472-46-1 | 8330 | LDW23-PS2 | LDW23-PS2-08-W | No | 1269066 | 201789 | NAD83 | WA-N NAD83 | Passive sampler | LDWAOC4 SW PS2023-WSC
LDWAOC4 SW PS 2023 Calc Water | LDW AOC4 SW Passive Sampler 2023 Calculated Water Results (Periodic Mon.) | PS2 (Lineage Logistics) | LDW23-PS2-08-W | Water results calculated from passive sampler data | Surface water (calculated) | 2023-09-05 12:05 | PCBs | PCB-166 | D | C128 |  |  | C | pg/L | NA | Yes | 0 | EPA 1668C | 41411-63-6 | 8332 | LDW23-PS2 | LDW23-PS2-08-W | No | 1269066 | 201789 | NAD83 | WA-N NAD83 | Passive sampler | LDWAOC4 SW PS2023-WSC
LDWAOC4 SW PS 2023 Calc Water | LDW AOC4 SW Passive Sampler 2023 Calculated Water Results (Periodic Mon.) | PS2 (Lineage Logistics) | LDW23-PS2-08-W | Water results calculated from passive sampler data | Surface water (calculated) | 2023-09-05 12:05 | PCBs | PCB-167 | D | 1.20 | 1.2 | 1.2 |  | pg/L | NA | Yes | 3 | EPA 1668C | 52663-72-6 | 8334 | LDW23-PS2 | LDW23-PS2-08-W | No | 1269066 | 201789 | NAD83 | WA-N NAD83 | Passive sampler | LDWAOC4 SW PS2023-WSC
LDWAOC4 SW PS 2023 Calc Water | LDW AOC4 SW Passive Sampler 2023 Calculated Water Results (Periodic Mon.) | PS2 (Lineage Logistics) | LDW23-PS2-08-W | Water results calculated from passive sampler data | Surface water (calculated) | 2023-09-05 12:05 | PCBs | PCB-168 | D | C153 |  |  | C | pg/L | NA | Yes | 0 | EPA 1668C | 59291-65-5 | 8336 | LDW23-PS2 | LDW23-PS2-08-W | No | 1269066 | 201789 | NAD83 | WA-N NAD83 | Passive sampler | LDWAOC4 SW PS2023-WSC
LDWAOC4 SW PS 2023 Calc Water | LDW AOC4 SW Passive Sampler 2023 Calculated Water Results (Periodic Mon.) | PS2 (Lineage Logistics) | LDW23-PS2-08-W | Water results calculated from passive sampler data | Surface water (calculated) | 2023-09-05 12:05 | PCBs | PCB-169 | D | 0.00688 U | 0.00688 | 0.00344 | U | pg/L | NA | No | 3 | EPA 1668C | 32774-16-6 | 8338 | LDW23-PS2 | LDW23-PS2-08-W | No | 1269066 | 201789 | NAD83 | WA-N NAD83 | Passive sampler | LDWAOC4 SW PS2023-WSC
LDWAOC4 SW PS 2023 Calc Water | LDW AOC4 SW Passive Sampler 2023 Calculated Water Results (Periodic Mon.) | PS2 (Lineage Logistics) | LDW23-PS2-08-W | Water results calculated from passive sampler data | Surface water (calculated) | 2023-09-05 12:05 | PCBs | PCB-170 | D | 6.04 | 6.04 | 6.04 |  | pg/L | NA | Yes | 3 | EPA 1668C | 35065-30-6 | 8340 | LDW23-PS2 | LDW23-PS2-08-W | No | 1269066 | 201789 | NAD83 | WA-N NAD83 | Passive sampler | LDWAOC4 SW PS2023-WSC
LDWAOC4 SW PS 2023 Calc Water | LDW AOC4 SW Passive Sampler 2023 Calculated Water Results (Periodic Mon.) | PS2 (Lineage Logistics) | LDW23-PS2-08-W | Water results calculated from passive sampler data | Surface water (calculated) | 2023-09-05 12:05 | PCBs | PCB-171 | D | 2.39 C | 2.39 | 2.39 | C | pg/L | NA | Yes | 3 | EPA 1668C | 52663-71-5 | 8342 | LDW23-PS2 | LDW23-PS2-08-W | No | 1269066 | 201789 | NAD83 | WA-N NAD83 | Passive sampler | LDWAOC4 SW PS2023-WSC
LDWAOC4 SW PS 2023 Calc Water | LDW AOC4 SW Passive Sampler 2023 Calculated Water Results (Periodic Mon.) | PS2 (Lineage Logistics) | LDW23-PS2-08-W | Water results calculated from passive sampler data | Surface water (calculated) | 2023-09-05 12:05 | PCBs | PCB-172 | D | 1.04 | 1.04 | 1.04 |  | pg/L | NA | Yes | 3 | EPA 1668C | 52663-74-8 | 8344 | LDW23-PS2 | LDW23-PS2-08-W | No | 1269066 | 201789 | NAD83 | WA-N NAD83 | Passive sampler | LDWAOC4 SW PS2023-WSC
LDWAOC4 SW PS 2023 Calc Water | LDW AOC4 SW Passive Sampler 2023 Calculated Water Results (Periodic Mon.) | PS2 (Lineage Logistics) | LDW23-PS2-08-W | Water results calculated from passive sampler data | Surface water (calculated) | 2023-09-05 12:05 | PCBs | PCB-173 | D | C171 |  |  | C | pg/L | NA | Yes | 0 | EPA 1668C | 68194-16-1 | 8346 | LDW23-PS2 | LDW23-PS2-08-W | No | 1269066 | 201789 | NAD83 | WA-N NAD83 | Passive sampler | LDWAOC4 SW PS2023-WSC
LDWAOC4 SW PS 2023 Calc Water | LDW AOC4 SW Passive Sampler 2023 Calculated Water Results (Periodic Mon.) | PS2 (Lineage Logistics) | LDW23-PS2-08-W | Water results calculated from passive sampler data | Surface water (calculated) | 2023-09-05 12:05 | PCBs | PCB-174 | D | 7.84 | 7.84 | 7.84 |  | pg/L | NA | Yes | 3 | EPA 1668C | 38411-25-5 | 8348 | LDW23-PS2 | LDW23-PS2-08-W | No | 1269066 | 201789 | NAD83 | WA-N NAD83 | Passive sampler | LDWAOC4 SW PS2023-WSC
LDWAOC4 SW PS 2023 Calc Water | LDW AOC4 SW Passive Sampler 2023 Calculated Water Results (Periodic Mon.) | PS2 (Lineage Logistics) | LDW23-PS2-08-W | Water results calculated from passive sampler data | Surface water (calculated) | 2023-09-05 12:05 | PCBs | PCB-175 | D | 0.438 | 0.438 | 0.438 |  | pg/L | NA | Yes | 3 | EPA 1668C | 40186-70-7 | 8350 | LDW23-PS2 | LDW23-PS2-08-W | No | 1269066 | 201789 | NAD83 | WA-N NAD83 | Passive sampler | LDWAOC4 SW PS2023-WSC
LDWAOC4 SW PS 2023 Calc Water | LDW AOC4 SW Passive Sampler 2023 Calculated Water Results (Periodic Mon.) | PS2 (Lineage Logistics) | LDW23-PS2-08-W | Water results calculated from passive sampler data | Surface water (calculated) | 2023-09-05 12:05 | PCBs | PCB-176 | D | 1.23 | 1.23 | 1.23 |  | pg/L | NA | Yes | 3 | EPA 1668C | 52663-65-7 | 8352 | LDW23-PS2 | LDW23-PS2-08-W | No | 1269066 | 201789 | NAD83 | WA-N NAD83 | Passive sampler | LDWAOC4 SW PS2023-WSC
LDWAOC4 SW PS 2023 Calc Water | LDW AOC4 SW Passive Sampler 2023 Calculated Water Results (Periodic Mon.) | PS2 (Lineage Logistics) | LDW23-PS2-08-W | Water results calculated from passive sampler data | Surface water (calculated) | 2023-09-05 12:05 | PCBs | PCB-177 | D | 4.84 | 4.84 | 4.84 |  | pg/L | NA | Yes | 3 | EPA 1668C | 52663-70-4 | 8354 | LDW23-PS2 | LDW23-PS2-08-W | No | 1269066 | 201789 | NAD83 | WA-N NAD83 | Passive sampler | LDWAOC4 SW PS2023-WSC
LDWAOC4 SW PS 2023 Calc Water | LDW AOC4 SW Passive Sampler 2023 Calculated Water Results (Periodic Mon.) | PS2 (Lineage Logistics) | LDW23-PS2-08-W | Water results calculated from passive sampler data | Surface water (calculated) | 2023-09-05 12:05 | PCBs | PCB-178 | D | 2.13 | 2.13 | 2.13 |  | pg/L | NA | Yes | 3 | EPA 1668C | 52663-67-9 | 8356 | LDW23-PS2 | LDW23-PS2-08-W | No | 1269066 | 201789 | NAD83 | WA-N NAD83 | Passive sampler | LDWAOC4 SW PS2023-WSC
LDWAOC4 SW PS 2023 Calc Water | LDW AOC4 SW Passive Sampler 2023 Calculated Water Results (Periodic Mon.) | PS2 (Lineage Logistics) | LDW23-PS2-08-W | Water results calculated from passive sampler data | Surface water (calculated) | 2023-09-05 12:05 | PCBs | PCB-179 | D | 3.93 | 3.93 | 3.93 |  | pg/L | NA | Yes | 3 | EPA 1668C | 52663-64-6 | 8358 | LDW23-PS2 | LDW23-PS2-08-W | No | 1269066 | 201789 | NAD83 | WA-N NAD83 | Passive sampler | LDWAOC4 SW PS2023-WSC
LDWAOC4 SW PS 2023 Calc Water | LDW AOC4 SW Passive Sampler 2023 Calculated Water Results (Periodic Mon.) | PS2 (Lineage Logistics) | LDW23-PS2-08-W | Water results calculated from passive sampler data | Surface water (calculated) | 2023-09-05 12:05 | PCBs | PCB-180 | D | 11.3 C | 11.3 | 11.3 | C | pg/L | NA | Yes | 3 | EPA 1668C | 35065-29-3 | 8360 | LDW23-PS2 | LDW23-PS2-08-W | No | 1269066 | 201789 | NAD83 | WA-N NAD83 | Passive sampler | LDWAOC4 SW PS2023-WSC
LDWAOC4 SW PS 2023 Calc Water | LDW AOC4 SW Passive Sampler 2023 Calculated Water Results (Periodic Mon.) | PS2 (Lineage Logistics) | LDW23-PS2-08-W | Water results calculated from passive sampler data | Surface water (calculated) | 2023-09-05 12:05 | PCBs | PCB-181 | D | 0.0758 J | 0.0758 | 0.0758 | J | pg/L | NA | Yes | 3 | EPA 1668C | 74472-47-2 | 8362 | LDW23-PS2 | LDW23-PS2-08-W | No | 1269066 | 201789 | NAD83 | WA-N NAD83 | Passive sampler | LDWAOC4 SW PS2023-WSC
LDWAOC4 SW PS 2023 Calc Water | LDW AOC4 SW Passive Sampler 2023 Calculated Water Results (Periodic Mon.) | PS2 (Lineage Logistics) | LDW23-PS2-08-W | Water results calculated from passive sampler data | Surface water (calculated) | 2023-09-05 12:05 | PCBs | PCB-182 | D | 0.104 | 0.104 | 0.104 |  | pg/L | NA | Yes | 3 | EPA 1668C | 60145-23-5 | 8364 | LDW23-PS2 | LDW23-PS2-08-W | No | 1269066 | 201789 | NAD83 | WA-N NAD83 | Passive sampler | LDWAOC4 SW PS2023-WSC
LDWAOC4 SW PS 2023 Calc Water | LDW AOC4 SW Passive Sampler 2023 Calculated Water Results (Periodic Mon.) | PS2 (Lineage Logistics) | LDW23-PS2-08-W | Water results calculated from passive sampler data | Surface water (calculated) | 2023-09-05 12:05 | PCBs | PCB-183 | D | 6.59 C | 6.59 | 6.59 | C | pg/L | NA | Yes | 3 | EPA 1668C | 52663-69-1 | 8366 | LDW23-PS2 | LDW23-PS2-08-W | No | 1269066 | 201789 | NAD83 | WA-N NAD83 | Passive sampler | LDWAOC4 SW PS2023-WSC
LDWAOC4 SW PS 2023 Calc Water | LDW AOC4 SW Passive Sampler 2023 Calculated Water Results (Periodic Mon.) | PS2 (Lineage Logistics) | LDW23-PS2-08-W | Water results calculated from passive sampler data | Surface water (calculated) | 2023-09-05 12:05 | PCBs | PCB-184 | D | 0.00645 U | 0.00645 | 0.00323 | U | pg/L | NA | No | 3 | EPA 1668C | 74472-48-3 | 8368 | LDW23-PS2 | LDW23-PS2-08-W | No | 1269066 | 201789 | NAD83 | WA-N NAD83 | Passive sampler | LDWAOC4 SW PS2023-WSC
LDWAOC4 SW PS 2023 Calc Water | LDW AOC4 SW Passive Sampler 2023 Calculated Water Results (Periodic Mon.) | PS2 (Lineage Logistics) | LDW23-PS2-08-W | Water results calculated from passive sampler data | Surface water (calculated) | 2023-09-05 12:05 | PCBs | PCB-185 | D | C183 |  |  | C | pg/L | NA | Yes | 0 | EPA 1668C | 52712-05-7 | 8370 | LDW23-PS2 | LDW23-PS2-08-W | No | 1269066 | 201789 | NAD83 | WA-N NAD83 | Passive sampler | LDWAOC4 SW PS2023-WSC
LDWAOC4 SW PS 2023 Calc Water | LDW AOC4 SW Passive Sampler 2023 Calculated Water Results (Periodic Mon.) | PS2 (Lineage Logistics) | LDW23-PS2-08-W | Water results calculated from passive sampler data | Surface water (calculated) | 2023-09-05 12:05 | PCBs | PCB-186 | D | 0.00642 U | 0.00642 | 0.00321 | U | pg/L | NA | No | 3 | EPA 1668C | 74472-49-4 | 8372 | LDW23-PS2 | LDW23-PS2-08-W | No | 1269066 | 201789 | NAD83 | WA-N NAD83 | Passive sampler | LDWAOC4 SW PS2023-WSC
LDWAOC4 SW PS 2023 Calc Water | LDW AOC4 SW Passive Sampler 2023 Calculated Water Results (Periodic Mon.) | PS2 (Lineage Logistics) | LDW23-PS2-08-W | Water results calculated from passive sampler data | Surface water (calculated) | 2023-09-05 12:05 | PCBs | PCB-187 | D | 13.8 | 13.8 | 13.8 |  | pg/L | NA | Yes | 3 | EPA 1668C | 52663-68-0 | 8374 | LDW23-PS2 | LDW23-PS2-08-W | No | 1269066 | 201789 | NAD83 | WA-N NAD83 | Passive sampler | LDWAOC4 SW PS2023-WSC
LDWAOC4 SW PS 2023 Calc Water | LDW AOC4 SW Passive Sampler 2023 Calculated Water Results (Periodic Mon.) | PS2 (Lineage Logistics) | LDW23-PS2-08-W | Water results calculated from passive sampler data | Surface water (calculated) | 2023-09-05 12:05 | PCBs | PCB-188 | D | 0.0262 | 0.0262 | 0.0262 |  | pg/L | NA | Yes | 3 | EPA 1668C | 74487-85-7 | 8376 | LDW23-PS2 | LDW23-PS2-08-W | No | 1269066 | 201789 | NAD83 | WA-N NAD83 | Passive sampler | LDWAOC4 SW PS2023-WSC
LDWAOC4 SW PS 2023 Calc Water | LDW AOC4 SW Passive Sampler 2023 Calculated Water Results (Periodic Mon.) | PS2 (Lineage Logistics) | LDW23-PS2-08-W | Water results calculated from passive sampler data | Surface water (calculated) | 2023-09-05 12:05 | PCBs | PCB-189 | D | 0.0853 | 0.0853 | 0.0853 |  | pg/L | NA | Yes | 3 | EPA 1668C | 39635-31-9 | 8378 | LDW23-PS2 | LDW23-PS2-08-W | No | 1269066 | 201789 | NAD83 | WA-N NAD83 | Passive sampler | LDWAOC4 SW PS2023-WSC
LDWAOC4 SW PS 2023 Calc Water | LDW AOC4 SW Passive Sampler 2023 Calculated Water Results (Periodic Mon.) | PS2 (Lineage Logistics) | LDW23-PS2-08-W | Water results calculated from passive sampler data | Surface water (calculated) | 2023-09-05 12:05 | PCBs | PCB-190 | D | 0.826 | 0.826 | 0.826 |  | pg/L | NA | Yes | 3 | EPA 1668C | 41411-64-7 | 8380 | LDW23-PS2 | LDW23-PS2-08-W | No | 1269066 | 201789 | NAD83 | WA-N NAD83 | Passive sampler | LDWAOC4 SW PS2023-WSC
LDWAOC4 SW PS 2023 Calc Water | LDW AOC4 SW Passive Sampler 2023 Calculated Water Results (Periodic Mon.) | PS2 (Lineage Logistics) | LDW23-PS2-08-W | Water results calculated from passive sampler data | Surface water (calculated) | 2023-09-05 12:05 | PCBs | PCB-191 | D | 0.164 | 0.164 | 0.164 |  | pg/L | NA | Yes | 3 | EPA 1668C | 74472-50-7 | 8382 | LDW23-PS2 | LDW23-PS2-08-W | No | 1269066 | 201789 | NAD83 | WA-N NAD83 | Passive sampler | LDWAOC4 SW PS2023-WSC
LDWAOC4 SW PS 2023 Calc Water | LDW AOC4 SW Passive Sampler 2023 Calculated Water Results (Periodic Mon.) | PS2 (Lineage Logistics) | LDW23-PS2-08-W | Water results calculated from passive sampler data | Surface water (calculated) | 2023-09-05 12:05 | PCBs | PCB-192 | D | 0.00378 U | 0.00378 | 0.00189 | U | pg/L | NA | No | 3 | EPA 1668C | 74472-51-8 | 8384 | LDW23-PS2 | LDW23-PS2-08-W | No | 1269066 | 201789 | NAD83 | WA-N NAD83 | Passive sampler | LDWAOC4 SW PS2023-WSC
LDWAOC4 SW PS 2023 Calc Water | LDW AOC4 SW Passive Sampler 2023 Calculated Water Results (Periodic Mon.) | PS2 (Lineage Logistics) | LDW23-PS2-08-W | Water results calculated from passive sampler data | Surface water (calculated) | 2023-09-05 12:05 | PCBs | PCB-193 | D | C180 |  |  | C | pg/L | NA | Yes | 0 | EPA 1668C | 69782-91-8 | 8386 | LDW23-PS2 | LDW23-PS2-08-W | No | 1269066 | 201789 | NAD83 | WA-N NAD83 | Passive sampler | LDWAOC4 SW PS2023-WSC
LDWAOC4 SW PS 2023 Calc Water | LDW AOC4 SW Passive Sampler 2023 Calculated Water Results (Periodic Mon.) | PS2 (Lineage Logistics) | LDW23-PS2-08-W | Water results calculated from passive sampler data | Surface water (calculated) | 2023-09-05 12:05 | PCBs | PCB-194 | D | 0.718 | 0.718 | 0.718 |  | pg/L | NA | Yes | 3 | EPA 1668C | 35694-08-7 | 8388 | LDW23-PS2 | LDW23-PS2-08-W | No | 1269066 | 201789 | NAD83 | WA-N NAD83 | Passive sampler | LDWAOC4 SW PS2023-WSC
LDWAOC4 SW PS 2023 Calc Water | LDW AOC4 SW Passive Sampler 2023 Calculated Water Results (Periodic Mon.) | PS2 (Lineage Logistics) | LDW23-PS2-08-W | Water results calculated from passive sampler data | Surface water (calculated) | 2023-09-05 12:05 | PCBs | PCB-195 | D | 0.505 | 0.505 | 0.505 |  | pg/L | NA | Yes | 3 | EPA 1668C | 52663-78-2 | 8390 | LDW23-PS2 | LDW23-PS2-08-W | No | 1269066 | 201789 | NAD83 | WA-N NAD83 | Passive sampler | LDWAOC4 SW PS2023-WSC
LDWAOC4 SW PS 2023 Calc Water | LDW AOC4 SW Passive Sampler 2023 Calculated Water Results (Periodic Mon.) | PS2 (Lineage Logistics) | LDW23-PS2-08-W | Water results calculated from passive sampler data | Surface water (calculated) | 2023-09-05 12:05 | PCBs | PCB-196 | D | 0.555 | 0.555 | 0.555 |  | pg/L | NA | Yes | 3 | EPA 1668C | 42740-50-1 | 8392 | LDW23-PS2 | LDW23-PS2-08-W | No | 1269066 | 201789 | NAD83 | WA-N NAD83 | Passive sampler | LDWAOC4 SW PS2023-WSC
LDWAOC4 SW PS 2023 Calc Water | LDW AOC4 SW Passive Sampler 2023 Calculated Water Results (Periodic Mon.) | PS2 (Lineage Logistics) | LDW23-PS2-08-W | Water results calculated from passive sampler data | Surface water (calculated) | 2023-09-05 12:05 | PCBs | PCB-197 | D | 0.456 C | 0.456 | 0.456 | C | pg/L | NA | Yes | 3 | EPA 1668C | 33091-17-7 | 8394 | LDW23-PS2 | LDW23-PS2-08-W | No | 1269066 | 201789 | NAD83 | WA-N NAD83 | Passive sampler | LDWAOC4 SW PS2023-WSC
LDWAOC4 SW PS 2023 Calc Water | LDW AOC4 SW Passive Sampler 2023 Calculated Water Results (Periodic Mon.) | PS2 (Lineage Logistics) | LDW23-PS2-08-W | Water results calculated from passive sampler data | Surface water (calculated) | 2023-09-05 12:05 | PCBs | PCB-198 | D | 1.33 C | 1.33 | 1.33 | C | pg/L | NA | Yes | 3 | EPA 1668C | 68194-17-2 | 8396 | LDW23-PS2 | LDW23-PS2-08-W | No | 1269066 | 201789 | NAD83 | WA-N NAD83 | Passive sampler | LDWAOC4 SW PS2023-WSC
LDWAOC4 SW PS 2023 Calc Water | LDW AOC4 SW Passive Sampler 2023 Calculated Water Results (Periodic Mon.) | PS2 (Lineage Logistics) | LDW23-PS2-08-W | Water results calculated from passive sampler data | Surface water (calculated) | 2023-09-05 12:05 | PCBs | PCB-199 | D | C198 |  |  | C | pg/L | NA | Yes | 0 | EPA 1668C | 52663-75-9 | 8398 | LDW23-PS2 | LDW23-PS2-08-W | No | 1269066 | 201789 | NAD83 | WA-N NAD83 | Passive sampler | LDWAOC4 SW PS2023-WSC
LDWAOC4 SW PS 2023 Calc Water | LDW AOC4 SW Passive Sampler 2023 Calculated Water Results (Periodic Mon.) | PS2 (Lineage Logistics) | LDW23-PS2-08-W | Water results calculated from passive sampler data | Surface water (calculated) | 2023-09-05 12:05 | PCBs | PCB-200 | D | C197 |  |  | C | pg/L | NA | Yes | 0 | EPA 1668C | 52663-73-7 | 8400 | LDW23-PS2 | LDW23-PS2-08-W | No | 1269066 | 201789 | NAD83 | WA-N NAD83 | Passive sampler | LDWAOC4 SW PS2023-WSC
LDWAOC4 SW PS 2023 Calc Water | LDW AOC4 SW Passive Sampler 2023 Calculated Water Results (Periodic Mon.) | PS2 (Lineage Logistics) | LDW23-PS2-08-W | Water results calculated from passive sampler data | Surface water (calculated) | 2023-09-05 12:05 | PCBs | PCB-201 | D | 0.195 | 0.195 | 0.195 |  | pg/L | NA | Yes | 3 | EPA 1668C | 40186-71-8 | 8402 | LDW23-PS2 | LDW23-PS2-08-W | No | 1269066 | 201789 | NAD83 | WA-N NAD83 | Passive sampler | LDWAOC4 SW PS2023-WSC
LDWAOC4 SW PS 2023 Calc Water | LDW AOC4 SW Passive Sampler 2023 Calculated Water Results (Periodic Mon.) | PS2 (Lineage Logistics) | LDW23-PS2-08-W | Water results calculated from passive sampler data | Surface water (calculated) | 2023-09-05 12:05 | PCBs | PCB-202 | D | 0.753 | 0.753 | 0.753 |  | pg/L | NA | Yes | 3 | EPA 1668C | 2136-99-4 | 8404 | LDW23-PS2 | LDW23-PS2-08-W | No | 1269066 | 201789 | NAD83 | WA-N NAD83 | Passive sampler | LDWAOC4 SW PS2023-WSC
LDWAOC4 SW PS 2023 Calc Water | LDW AOC4 SW Passive Sampler 2023 Calculated Water Results (Periodic Mon.) | PS2 (Lineage Logistics) | LDW23-PS2-08-W | Water results calculated from passive sampler data | Surface water (calculated) | 2023-09-05 12:05 | PCBs | PCB-203 | D | 0.720 | 0.72 | 0.72 |  | pg/L | NA | Yes | 3 | EPA 1668C | 52663-76-0 | 8406 | LDW23-PS2 | LDW23-PS2-08-W | No | 1269066 | 201789 | NAD83 | WA-N NAD83 | Passive sampler | LDWAOC4 SW PS2023-WSC
LDWAOC4 SW PS 2023 Calc Water | LDW AOC4 SW Passive Sampler 2023 Calculated Water Results (Periodic Mon.) | PS2 (Lineage Logistics) | LDW23-PS2-08-W | Water results calculated from passive sampler data | Surface water (calculated) | 2023-09-05 12:05 | PCBs | PCB-204 | D | 0.00206 U | 0.00206 | 0.00103 | U | pg/L | NA | No | 3 | EPA 1668C | 74472-52-9 | 8408 | LDW23-PS2 | LDW23-PS2-08-W | No | 1269066 | 201789 | NAD83 | WA-N NAD83 | Passive sampler | LDWAOC4 SW PS2023-WSC
LDWAOC4 SW PS 2023 Calc Water | LDW AOC4 SW Passive Sampler 2023 Calculated Water Results (Periodic Mon.) | PS2 (Lineage Logistics) | LDW23-PS2-08-W | Water results calculated from passive sampler data | Surface water (calculated) | 2023-09-05 12:05 | PCBs | PCB-205 | D | 0.0203 | 0.0203 | 0.0203 |  | pg/L | NA | Yes | 3 | EPA 1668C | 74472-53-0 | 8410 | LDW23-PS2 | LDW23-PS2-08-W | No | 1269066 | 201789 | NAD83 | WA-N NAD83 | Passive sampler | LDWAOC4 SW PS2023-WSC
LDWAOC4 SW PS 2023 Calc Water | LDW AOC4 SW Passive Sampler 2023 Calculated Water Results (Periodic Mon.) | PS2 (Lineage Logistics) | LDW23-PS2-08-W | Water results calculated from passive sampler data | Surface water (calculated) | 2023-09-05 12:05 | PCBs | PCB-206 | D | 0.107 | 0.107 | 0.107 |  | pg/L | NA | Yes | 3 | EPA 1668C | 40186-72-9 | 8412 | LDW23-PS2 | LDW23-PS2-08-W | No | 1269066 | 201789 | NAD83 | WA-N NAD83 | Passive sampler | LDWAOC4 SW PS2023-WSC
LDWAOC4 SW PS 2023 Calc Water | LDW AOC4 SW Passive Sampler 2023 Calculated Water Results (Periodic Mon.) | PS2 (Lineage Logistics) | LDW23-PS2-08-W | Water results calculated from passive sampler data | Surface water (calculated) | 2023-09-05 12:05 | PCBs | PCB-207 | D | 0.0337 | 0.0337 | 0.0337 |  | pg/L | NA | Yes | 3 | EPA 1668C | 52663-79-3 | 8414 | LDW23-PS2 | LDW23-PS2-08-W | No | 1269066 | 201789 | NAD83 | WA-N NAD83 | Passive sampler | LDWAOC4 SW PS2023-WSC
LDWAOC4 SW PS 2023 Calc Water | LDW AOC4 SW Passive Sampler 2023 Calculated Water Results (Periodic Mon.) | PS2 (Lineage Logistics) | LDW23-PS2-08-W | Water results calculated from passive sampler data | Surface water (calculated) | 2023-09-05 12:05 | PCBs | PCB-208 | D | 0.0774 | 0.0774 | 0.0774 |  | pg/L | NA | Yes | 3 | EPA 1668C | 52663-77-1 | 8416 | LDW23-PS2 | LDW23-PS2-08-W | No | 1269066 | 201789 | NAD83 | WA-N NAD83 | Passive sampler | LDWAOC4 SW PS2023-WSC
LDWAOC4 SW PS 2023 Calc Water | LDW AOC4 SW Passive Sampler 2023 Calculated Water Results (Periodic Mon.) | PS2 (Lineage Logistics) | LDW23-PS2-08-W | Water results calculated from passive sampler data | Surface water (calculated) | 2023-09-05 12:05 | PCBs | PCB-209 | D | 0.0229 | 0.0229 | 0.0229 |  | pg/L | NA | Yes | 3 | EPA 1668C | 2051-24-3 | 8418 | LDW23-PS2 | LDW23-PS2-08-W | No | 1269066 | 201789 | NAD83 | WA-N NAD83 | Passive sampler | LDWAOC4 SW PS2023-WSC
LDWAOC4 SW PS 2023 Calc Water | LDW AOC4 SW Passive Sampler 2023 Calculated Water Results (Periodic Mon.) | PS2 (Lineage Logistics) | LDW23-PS2-08-W | Water results calculated from passive sampler data | Surface water (calculated) | 2023-09-05 12:05 | PCBs | Total PCB Congeners | D | 2,117 J | 2117 | 2117 | J | pg/L | NA | Yes | 4 | EPA 1668C | TotalPCBCongers | 8420 | LDW23-PS2 | LDW23-PS2-08-W | No | 1269066 | 201789 | NAD83 | WA-N NAD83 | Passive sampler | LDWAOC4 SW PS2023-WSC
LDWAOC4 SW PS 2023 Calc Water | LDW AOC4 SW Passive Sampler 2023 Calculated Water Results (Periodic Mon.) | PS2 (Lineage Logistics) | LDW23-PS2-08-W | Water results calculated from passive sampler data | Surface water (calculated) | 2023-09-05 12:05 | PCBs | PCB TEQ - mammal (half DL) | D | 0.00617 J | 0.00617 | 0.00617 | J | pg/L | NA | Yes | 3 | EPA 1668C | PCBMAMMALHALF | 8595 | LDW23-PS2 | LDW23-PS2-08-W | No | 1269066 | 201789 | NAD83 | WA-N NAD83 | Passive sampler | LDWAOC4 SW PS2023-WSC
LDWAOC4 SW PS 2023 Calc Water | LDW AOC4 SW Passive Sampler 2023 Calculated Water Results (Periodic Mon.) | PS2 (Lineage Logistics) | LDW23-PS2-09-W | Water results calculated from passive sampler data | Surface water (calculated) | 2023-09-05 12:05 | PCBs | PCB-001 | D | 2.28 | 2.28 | 2.28 |  | pg/L | NA | Yes | 3 | EPA 1668C | 2051-60-7 | 8002 | LDW23-PS2 | LDW23-PS2-09-W | No | 1269066 | 201789 | NAD83 | WA-N NAD83 | Passive sampler | LDWAOC4 SW PS2023-WSC
LDWAOC4 SW PS 2023 Calc Water | LDW AOC4 SW Passive Sampler 2023 Calculated Water Results (Periodic Mon.) | PS2 (Lineage Logistics) | LDW23-PS2-09-W | Water results calculated from passive sampler data | Surface water (calculated) | 2023-09-05 12:05 | PCBs | PCB-002 | D | 0.443 U | 0.443 | 0.222 | U | pg/L | NA | No | 3 | EPA 1668C | 2051-61-8 | 8004 | LDW23-PS2 | LDW23-PS2-09-W | No | 1269066 | 201789 | NAD83 | WA-N NAD83 | Passive sampler | LDWAOC4 SW PS2023-WSC
LDWAOC4 SW PS 2023 Calc Water | LDW AOC4 SW Passive Sampler 2023 Calculated Water Results (Periodic Mon.) | PS2 (Lineage Logistics) | LDW23-PS2-09-W | Water results calculated from passive sampler data | Surface water (calculated) | 2023-09-05 12:05 | PCBs | PCB-003 | D | 0.937 U | 0.937 | 0.469 | U | pg/L | NA | No | 3 | EPA 1668C | 2051-62-9 | 8006 | LDW23-PS2 | LDW23-PS2-09-W | No | 1269066 | 201789 | NAD83 | WA-N NAD83 | Passive sampler | LDWAOC4 SW PS2023-WSC
LDWAOC4 SW PS 2023 Calc Water | LDW AOC4 SW Passive Sampler 2023 Calculated Water Results (Periodic Mon.) | PS2 (Lineage Logistics) | LDW23-PS2-09-W | Water results calculated from passive sampler data | Surface water (calculated) | 2023-09-05 12:05 | PCBs | PCB-004 | D | 19.4 | 19.4 | 19.4 |  | pg/L | NA | Yes | 3 | EPA 1668C | 13029-08-8 | 8008 | LDW23-PS2 | LDW23-PS2-09-W | No | 1269066 | 201789 | NAD83 | WA-N NAD83 | Passive sampler | LDWAOC4 SW PS2023-WSC
LDWAOC4 SW PS 2023 Calc Water | LDW AOC4 SW Passive Sampler 2023 Calculated Water Results (Periodic Mon.) | PS2 (Lineage Logistics) | LDW23-PS2-09-W | Water results calculated from passive sampler data | Surface water (calculated) | 2023-09-05 12:05 | PCBs | PCB-005 | D | 0.270 | 0.27 | 0.27 |  | pg/L | NA | Yes | 3 | EPA 1668C | 16605-91-7 | 8010 | LDW23-PS2 | LDW23-PS2-09-W | No | 1269066 | 201789 | NAD83 | WA-N NAD83 | Passive sampler | LDWAOC4 SW PS2023-WSC
LDWAOC4 SW PS 2023 Calc Water | LDW AOC4 SW Passive Sampler 2023 Calculated Water Results (Periodic Mon.) | PS2 (Lineage Logistics) | LDW23-PS2-09-W | Water results calculated from passive sampler data | Surface water (calculated) | 2023-09-05 12:05 | PCBs | PCB-006 | D | 9.12 | 9.12 | 9.12 |  | pg/L | NA | Yes | 3 | EPA 1668C | 25569-80-6 | 8012 | LDW23-PS2 | LDW23-PS2-09-W | No | 1269066 | 201789 | NAD83 | WA-N NAD83 | Passive sampler | LDWAOC4 SW PS2023-WSC
LDWAOC4 SW PS 2023 Calc Water | LDW AOC4 SW Passive Sampler 2023 Calculated Water Results (Periodic Mon.) | PS2 (Lineage Logistics) | LDW23-PS2-09-W | Water results calculated from passive sampler data | Surface water (calculated) | 2023-09-05 12:05 | PCBs | PCB-007 | D | 1.15 | 1.15 | 1.15 |  | pg/L | NA | Yes | 3 | EPA 1668C | 33284-50-3 | 8014 | LDW23-PS2 | LDW23-PS2-09-W | No | 1269066 | 201789 | NAD83 | WA-N NAD83 | Passive sampler | LDWAOC4 SW PS2023-WSC
LDWAOC4 SW PS 2023 Calc Water | LDW AOC4 SW Passive Sampler 2023 Calculated Water Results (Periodic Mon.) | PS2 (Lineage Logistics) | LDW23-PS2-09-W | Water results calculated from passive sampler data | Surface water (calculated) | 2023-09-05 12:05 | PCBs | PCB-008 | D | 24.9 | 24.9 | 24.9 |  | pg/L | NA | Yes | 3 | EPA 1668C | 34883-43-7 | 8016 | LDW23-PS2 | LDW23-PS2-09-W | No | 1269066 | 201789 | NAD83 | WA-N NAD83 | Passive sampler | LDWAOC4 SW PS2023-WSC
LDWAOC4 SW PS 2023 Calc Water | LDW AOC4 SW Passive Sampler 2023 Calculated Water Results (Periodic Mon.) | PS2 (Lineage Logistics) | LDW23-PS2-09-W | Water results calculated from passive sampler data | Surface water (calculated) | 2023-09-05 12:05 | PCBs | PCB-009 | D | 1.38 | 1.38 | 1.38 |  | pg/L | NA | Yes | 3 | EPA 1668C | 34883-39-1 | 8018 | LDW23-PS2 | LDW23-PS2-09-W | No | 1269066 | 201789 | NAD83 | WA-N NAD83 | Passive sampler | LDWAOC4 SW PS2023-WSC
LDWAOC4 SW PS 2023 Calc Water | LDW AOC4 SW Passive Sampler 2023 Calculated Water Results (Periodic Mon.) | PS2 (Lineage Logistics) | LDW23-PS2-09-W | Water results calculated from passive sampler data | Surface water (calculated) | 2023-09-05 12:05 | PCBs | PCB-010 | D | 0.593 | 0.593 | 0.593 |  | pg/L | NA | Yes | 3 | EPA 1668C | 33146-45-1 | 8020 | LDW23-PS2 | LDW23-PS2-09-W | No | 1269066 | 201789 | NAD83 | WA-N NAD83 | Passive sampler | LDWAOC4 SW PS2023-WSC
LDWAOC4 SW PS 2023 Calc Water | LDW AOC4 SW Passive Sampler 2023 Calculated Water Results (Periodic Mon.) | PS2 (Lineage Logistics) | LDW23-PS2-09-W | Water results calculated from passive sampler data | Surface water (calculated) | 2023-09-05 12:05 | PCBs | PCB-011 | D | 2.40 U | 2.4 | 1.2 | U | pg/L | NA | No | 3 | EPA 1668C | 2050-67-1 | 8022 | LDW23-PS2 | LDW23-PS2-09-W | No | 1269066 | 201789 | NAD83 | WA-N NAD83 | Passive sampler | LDWAOC4 SW PS2023-WSC
LDWAOC4 SW PS 2023 Calc Water | LDW AOC4 SW Passive Sampler 2023 Calculated Water Results (Periodic Mon.) | PS2 (Lineage Logistics) | LDW23-PS2-09-W | Water results calculated from passive sampler data | Surface water (calculated) | 2023-09-05 12:05 | PCBs | PCB-012 | D | 3.30 C | 3.3 | 3.3 | C | pg/L | NA | Yes | 3 | EPA 1668C | 2974-92-7 | 8024 | LDW23-PS2 | LDW23-PS2-09-W | No | 1269066 | 201789 | NAD83 | WA-N NAD83 | Passive sampler | LDWAOC4 SW PS2023-WSC
LDWAOC4 SW PS 2023 Calc Water | LDW AOC4 SW Passive Sampler 2023 Calculated Water Results (Periodic Mon.) | PS2 (Lineage Logistics) | LDW23-PS2-09-W | Water results calculated from passive sampler data | Surface water (calculated) | 2023-09-05 12:05 | PCBs | PCB-013 | D | C12 |  |  | C | pg/L | NA | Yes | 0 | EPA 1668C | 2974-90-5 | 8026 | LDW23-PS2 | LDW23-PS2-09-W | No | 1269066 | 201789 | NAD83 | WA-N NAD83 | Passive sampler | LDWAOC4 SW PS2023-WSC
LDWAOC4 SW PS 2023 Calc Water | LDW AOC4 SW Passive Sampler 2023 Calculated Water Results (Periodic Mon.) | PS2 (Lineage Logistics) | LDW23-PS2-09-W | Water results calculated from passive sampler data | Surface water (calculated) | 2023-09-05 12:05 | PCBs | PCB-014 | D | 0.0185 J | 0.0185 | 0.0185 | J | pg/L | NA | Yes | 3 | EPA 1668C | 34883-41-5 | 8028 | LDW23-PS2 | LDW23-PS2-09-W | No | 1269066 | 201789 | NAD83 | WA-N NAD83 | Passive sampler | LDWAOC4 SW PS2023-WSC
LDWAOC4 SW PS 2023 Calc Water | LDW AOC4 SW Passive Sampler 2023 Calculated Water Results (Periodic Mon.) | PS2 (Lineage Logistics) | LDW23-PS2-09-W | Water results calculated from passive sampler data | Surface water (calculated) | 2023-09-05 12:05 | PCBs | PCB-015 | D | 12.3 | 12.3 | 12.3 |  | pg/L | NA | Yes | 3 | EPA 1668C | 2050-68-2 | 8030 | LDW23-PS2 | LDW23-PS2-09-W | No | 1269066 | 201789 | NAD83 | WA-N NAD83 | Passive sampler | LDWAOC4 SW PS2023-WSC
LDWAOC4 SW PS 2023 Calc Water | LDW AOC4 SW Passive Sampler 2023 Calculated Water Results (Periodic Mon.) | PS2 (Lineage Logistics) | LDW23-PS2-09-W | Water results calculated from passive sampler data | Surface water (calculated) | 2023-09-05 12:05 | PCBs | PCB-016 | D | 20.4 | 20.4 | 20.4 |  | pg/L | NA | Yes | 3 | EPA 1668C | 38444-78-9 | 8032 | LDW23-PS2 | LDW23-PS2-09-W | No | 1269066 | 201789 | NAD83 | WA-N NAD83 | Passive sampler | LDWAOC4 SW PS2023-WSC
LDWAOC4 SW PS 2023 Calc Water | LDW AOC4 SW Passive Sampler 2023 Calculated Water Results (Periodic Mon.) | PS2 (Lineage Logistics) | LDW23-PS2-09-W | Water results calculated from passive sampler data | Surface water (calculated) | 2023-09-05 12:05 | PCBs | PCB-017 | D | 38.9 | 38.9 | 38.9 |  | pg/L | NA | Yes | 3 | EPA 1668C | 37680-66-3 | 8034 | LDW23-PS2 | LDW23-PS2-09-W | No | 1269066 | 201789 | NAD83 | WA-N NAD83 | Passive sampler | LDWAOC4 SW PS2023-WSC
LDWAOC4 SW PS 2023 Calc Water | LDW AOC4 SW Passive Sampler 2023 Calculated Water Results (Periodic Mon.) | PS2 (Lineage Logistics) | LDW23-PS2-09-W | Water results calculated from passive sampler data | Surface water (calculated) | 2023-09-05 12:05 | PCBs | PCB-018 | D | 61.3 C | 61.3 | 61.3 | C | pg/L | NA | Yes | 3 | EPA 1668C | 37680-65-2 | 8036 | LDW23-PS2 | LDW23-PS2-09-W | No | 1269066 | 201789 | NAD83 | WA-N NAD83 | Passive sampler | LDWAOC4 SW PS2023-WSC
LDWAOC4 SW PS 2023 Calc Water | LDW AOC4 SW Passive Sampler 2023 Calculated Water Results (Periodic Mon.) | PS2 (Lineage Logistics) | LDW23-PS2-09-W | Water results calculated from passive sampler data | Surface water (calculated) | 2023-09-05 12:05 | PCBs | PCB-019 | D | 7.79 | 7.79 | 7.79 |  | pg/L | NA | Yes | 3 | EPA 1668C | 38444-73-4 | 8038 | LDW23-PS2 | LDW23-PS2-09-W | No | 1269066 | 201789 | NAD83 | WA-N NAD83 | Passive sampler | LDWAOC4 SW PS2023-WSC
LDWAOC4 SW PS 2023 Calc Water | LDW AOC4 SW Passive Sampler 2023 Calculated Water Results (Periodic Mon.) | PS2 (Lineage Logistics) | LDW23-PS2-09-W | Water results calculated from passive sampler data | Surface water (calculated) | 2023-09-05 12:05 | PCBs | PCB-020 | D | 114 C | 114 | 114 | C | pg/L | NA | Yes | 3 | EPA 1668C | 38444-84-7 | 8040 | LDW23-PS2 | LDW23-PS2-09-W | No | 1269066 | 201789 | NAD83 | WA-N NAD83 | Passive sampler | LDWAOC4 SW PS2023-WSC
LDWAOC4 SW PS 2023 Calc Water | LDW AOC4 SW Passive Sampler 2023 Calculated Water Results (Periodic Mon.) | PS2 (Lineage Logistics) | LDW23-PS2-09-W | Water results calculated from passive sampler data | Surface water (calculated) | 2023-09-05 12:05 | PCBs | PCB-021 | D | 40.9 C | 40.9 | 40.9 | C | pg/L | NA | Yes | 3 | EPA 1668C | 55702-46-0 | 8042 | LDW23-PS2 | LDW23-PS2-09-W | No | 1269066 | 201789 | NAD83 | WA-N NAD83 | Passive sampler | LDWAOC4 SW PS2023-WSC
LDWAOC4 SW PS 2023 Calc Water | LDW AOC4 SW Passive Sampler 2023 Calculated Water Results (Periodic Mon.) | PS2 (Lineage Logistics) | LDW23-PS2-09-W | Water results calculated from passive sampler data | Surface water (calculated) | 2023-09-05 12:05 | PCBs | PCB-022 | D | 25.1 | 25.1 | 25.1 |  | pg/L | NA | Yes | 3 | EPA 1668C | 38444-85-8 | 8044 | LDW23-PS2 | LDW23-PS2-09-W | No | 1269066 | 201789 | NAD83 | WA-N NAD83 | Passive sampler | LDWAOC4 SW PS2023-WSC
LDWAOC4 SW PS 2023 Calc Water | LDW AOC4 SW Passive Sampler 2023 Calculated Water Results (Periodic Mon.) | PS2 (Lineage Logistics) | LDW23-PS2-09-W | Water results calculated from passive sampler data | Surface water (calculated) | 2023-09-05 12:05 | PCBs | PCB-023 | D | 0.117 | 0.117 | 0.117 |  | pg/L | NA | Yes | 3 | EPA 1668C | 55720-44-0 | 8046 | LDW23-PS2 | LDW23-PS2-09-W | No | 1269066 | 201789 | NAD83 | WA-N NAD83 | Passive sampler | LDWAOC4 SW PS2023-WSC
LDWAOC4 SW PS 2023 Calc Water | LDW AOC4 SW Passive Sampler 2023 Calculated Water Results (Periodic Mon.) | PS2 (Lineage Logistics) | LDW23-PS2-09-W | Water results calculated from passive sampler data | Surface water (calculated) | 2023-09-05 12:05 | PCBs | PCB-024 | D | 0.757 | 0.757 | 0.757 |  | pg/L | NA | Yes | 3 | EPA 1668C | 55702-45-9 | 8048 | LDW23-PS2 | LDW23-PS2-09-W | No | 1269066 | 201789 | NAD83 | WA-N NAD83 | Passive sampler | LDWAOC4 SW PS2023-WSC
LDWAOC4 SW PS 2023 Calc Water | LDW AOC4 SW Passive Sampler 2023 Calculated Water Results (Periodic Mon.) | PS2 (Lineage Logistics) | LDW23-PS2-09-W | Water results calculated from passive sampler data | Surface water (calculated) | 2023-09-05 12:05 | PCBs | PCB-025 | D | 10.2 | 10.2 | 10.2 |  | pg/L | NA | Yes | 3 | EPA 1668C | 55712-37-3 | 8050 | LDW23-PS2 | LDW23-PS2-09-W | No | 1269066 | 201789 | NAD83 | WA-N NAD83 | Passive sampler | LDWAOC4 SW PS2023-WSC
LDWAOC4 SW PS 2023 Calc Water | LDW AOC4 SW Passive Sampler 2023 Calculated Water Results (Periodic Mon.) | PS2 (Lineage Logistics) | LDW23-PS2-09-W | Water results calculated from passive sampler data | Surface water (calculated) | 2023-09-05 12:05 | PCBs | PCB-026 | D | 22.1 C | 22.1 | 22.1 | C | pg/L | NA | Yes | 3 | EPA 1668C | 38444-81-4 | 8052 | LDW23-PS2 | LDW23-PS2-09-W | No | 1269066 | 201789 | NAD83 | WA-N NAD83 | Passive sampler | LDWAOC4 SW PS2023-WSC
LDWAOC4 SW PS 2023 Calc Water | LDW AOC4 SW Passive Sampler 2023 Calculated Water Results (Periodic Mon.) | PS2 (Lineage Logistics) | LDW23-PS2-09-W | Water results calculated from passive sampler data | Surface water (calculated) | 2023-09-05 12:05 | PCBs | PCB-027 | D | 4.67 | 4.67 | 4.67 |  | pg/L | NA | Yes | 3 | EPA 1668C | 38444-76-7 | 8054 | LDW23-PS2 | LDW23-PS2-09-W | No | 1269066 | 201789 | NAD83 | WA-N NAD83 | Passive sampler | LDWAOC4 SW PS2023-WSC
LDWAOC4 SW PS 2023 Calc Water | LDW AOC4 SW Passive Sampler 2023 Calculated Water Results (Periodic Mon.) | PS2 (Lineage Logistics) | LDW23-PS2-09-W | Water results calculated from passive sampler data | Surface water (calculated) | 2023-09-05 12:05 | PCBs | PCB-028 | D | C20 |  |  | C | pg/L | NA | Yes | 0 | EPA 1668C | 7012-37-5 | 8056 | LDW23-PS2 | LDW23-PS2-09-W | No | 1269066 | 201789 | NAD83 | WA-N NAD83 | Passive sampler | LDWAOC4 SW PS2023-WSC
LDWAOC4 SW PS 2023 Calc Water | LDW AOC4 SW Passive Sampler 2023 Calculated Water Results (Periodic Mon.) | PS2 (Lineage Logistics) | LDW23-PS2-09-W | Water results calculated from passive sampler data | Surface water (calculated) | 2023-09-05 12:05 | PCBs | PCB-029 | D | C26 |  |  | C | pg/L | NA | Yes | 0 | EPA 1668C | 15862-07-4 | 8058 | LDW23-PS2 | LDW23-PS2-09-W | No | 1269066 | 201789 | NAD83 | WA-N NAD83 | Passive sampler | LDWAOC4 SW PS2023-WSC
LDWAOC4 SW PS 2023 Calc Water | LDW AOC4 SW Passive Sampler 2023 Calculated Water Results (Periodic Mon.) | PS2 (Lineage Logistics) | LDW23-PS2-09-W | Water results calculated from passive sampler data | Surface water (calculated) | 2023-09-05 12:05 | PCBs | PCB-030 | D | C18 |  |  | C | pg/L | NA | Yes | 0 | EPA 1668C | 35693-92-6 | 8060 | LDW23-PS2 | LDW23-PS2-09-W | No | 1269066 | 201789 | NAD83 | WA-N NAD83 | Passive sampler | LDWAOC4 SW PS2023-WSC
LDWAOC4 SW PS 2023 Calc Water | LDW AOC4 SW Passive Sampler 2023 Calculated Water Results (Periodic Mon.) | PS2 (Lineage Logistics) | LDW23-PS2-09-W | Water results calculated from passive sampler data | Surface water (calculated) | 2023-09-05 12:05 | PCBs | PCB-031 | D | 75.3 | 75.3 | 75.3 |  | pg/L | NA | Yes | 3 | EPA 1668C | 16606-02-3 | 8062 | LDW23-PS2 | LDW23-PS2-09-W | No | 1269066 | 201789 | NAD83 | WA-N NAD83 | Passive sampler | LDWAOC4 SW PS2023-WSC
LDWAOC4 SW PS 2023 Calc Water | LDW AOC4 SW Passive Sampler 2023 Calculated Water Results (Periodic Mon.) | PS2 (Lineage Logistics) | LDW23-PS2-09-W | Water results calculated from passive sampler data | Surface water (calculated) | 2023-09-05 12:05 | PCBs | PCB-032 | D | 19.2 | 19.2 | 19.2 |  | pg/L | NA | Yes | 3 | EPA 1668C | 38444-77-8 | 8064 | LDW23-PS2 | LDW23-PS2-09-W | No | 1269066 | 201789 | NAD83 | WA-N NAD83 | Passive sampler | LDWAOC4 SW PS2023-WSC
LDWAOC4 SW PS 2023 Calc Water | LDW AOC4 SW Passive Sampler 2023 Calculated Water Results (Periodic Mon.) | PS2 (Lineage Logistics) | LDW23-PS2-09-W | Water results calculated from passive sampler data | Surface water (calculated) | 2023-09-05 12:05 | PCBs | PCB-033 | D | C21 |  |  | C | pg/L | NA | Yes | 0 | EPA 1668C | 38444-86-9 | 8066 | LDW23-PS2 | LDW23-PS2-09-W | No | 1269066 | 201789 | NAD83 | WA-N NAD83 | Passive sampler | LDWAOC4 SW PS2023-WSC
LDWAOC4 SW PS 2023 Calc Water | LDW AOC4 SW Passive Sampler 2023 Calculated Water Results (Periodic Mon.) | PS2 (Lineage Logistics) | LDW23-PS2-09-W | Water results calculated from passive sampler data | Surface water (calculated) | 2023-09-05 12:05 | PCBs | PCB-034 | D | 0.709 | 0.709 | 0.709 |  | pg/L | NA | Yes | 3 | EPA 1668C | 37680-68-5 | 8068 | LDW23-PS2 | LDW23-PS2-09-W | No | 1269066 | 201789 | NAD83 | WA-N NAD83 | Passive sampler | LDWAOC4 SW PS2023-WSC
LDWAOC4 SW PS 2023 Calc Water | LDW AOC4 SW Passive Sampler 2023 Calculated Water Results (Periodic Mon.) | PS2 (Lineage Logistics) | LDW23-PS2-09-W | Water results calculated from passive sampler data | Surface water (calculated) | 2023-09-05 12:05 | PCBs | PCB-035 | D | 0.802 | 0.802 | 0.802 |  | pg/L | NA | Yes | 3 | EPA 1668C | 37680-69-6 | 8070 | LDW23-PS2 | LDW23-PS2-09-W | No | 1269066 | 201789 | NAD83 | WA-N NAD83 | Passive sampler | LDWAOC4 SW PS2023-WSC
LDWAOC4 SW PS 2023 Calc Water | LDW AOC4 SW Passive Sampler 2023 Calculated Water Results (Periodic Mon.) | PS2 (Lineage Logistics) | LDW23-PS2-09-W | Water results calculated from passive sampler data | Surface water (calculated) | 2023-09-05 12:05 | PCBs | PCB-036 | D | 0.0581 | 0.0581 | 0.0581 |  | pg/L | NA | Yes | 3 | EPA 1668C | 38444-87-0 | 8072 | LDW23-PS2 | LDW23-PS2-09-W | No | 1269066 | 201789 | NAD83 | WA-N NAD83 | Passive sampler | LDWAOC4 SW PS2023-WSC
LDWAOC4 SW PS 2023 Calc Water | LDW AOC4 SW Passive Sampler 2023 Calculated Water Results (Periodic Mon.) | PS2 (Lineage Logistics) | LDW23-PS2-09-W | Water results calculated from passive sampler data | Surface water (calculated) | 2023-09-05 12:05 | PCBs | PCB-037 | D | 13.5 | 13.5 | 13.5 |  | pg/L | NA | Yes | 3 | EPA 1668C | 38444-90-5 | 8074 | LDW23-PS2 | LDW23-PS2-09-W | No | 1269066 | 201789 | NAD83 | WA-N NAD83 | Passive sampler | LDWAOC4 SW PS2023-WSC
LDWAOC4 SW PS 2023 Calc Water | LDW AOC4 SW Passive Sampler 2023 Calculated Water Results (Periodic Mon.) | PS2 (Lineage Logistics) | LDW23-PS2-09-W | Water results calculated from passive sampler data | Surface water (calculated) | 2023-09-05 12:05 | PCBs | PCB-038 | D | 0.131 | 0.131 | 0.131 |  | pg/L | NA | Yes | 3 | EPA 1668C | 53555-66-1 | 8076 | LDW23-PS2 | LDW23-PS2-09-W | No | 1269066 | 201789 | NAD83 | WA-N NAD83 | Passive sampler | LDWAOC4 SW PS2023-WSC
LDWAOC4 SW PS 2023 Calc Water | LDW AOC4 SW Passive Sampler 2023 Calculated Water Results (Periodic Mon.) | PS2 (Lineage Logistics) | LDW23-PS2-09-W | Water results calculated from passive sampler data | Surface water (calculated) | 2023-09-05 12:05 | PCBs | PCB-039 | D | 0.590 | 0.59 | 0.59 |  | pg/L | NA | Yes | 3 | EPA 1668C | 38444-88-1 | 8078 | LDW23-PS2 | LDW23-PS2-09-W | No | 1269066 | 201789 | NAD83 | WA-N NAD83 | Passive sampler | LDWAOC4 SW PS2023-WSC
LDWAOC4 SW PS 2023 Calc Water | LDW AOC4 SW Passive Sampler 2023 Calculated Water Results (Periodic Mon.) | PS2 (Lineage Logistics) | LDW23-PS2-09-W | Water results calculated from passive sampler data | Surface water (calculated) | 2023-09-05 12:05 | PCBs | PCB-040 | D | 47.7 C | 47.7 | 47.7 | C | pg/L | NA | Yes | 3 | EPA 1668C | 38444-93-8 | 8080 | LDW23-PS2 | LDW23-PS2-09-W | No | 1269066 | 201789 | NAD83 | WA-N NAD83 | Passive sampler | LDWAOC4 SW PS2023-WSC
LDWAOC4 SW PS 2023 Calc Water | LDW AOC4 SW Passive Sampler 2023 Calculated Water Results (Periodic Mon.) | PS2 (Lineage Logistics) | LDW23-PS2-09-W | Water results calculated from passive sampler data | Surface water (calculated) | 2023-09-05 12:05 | PCBs | PCB-041 | D | C40 |  |  | C | pg/L | NA | Yes | 0 | EPA 1668C | 52663-59-9 | 8082 | LDW23-PS2 | LDW23-PS2-09-W | No | 1269066 | 201789 | NAD83 | WA-N NAD83 | Passive sampler | LDWAOC4 SW PS2023-WSC
LDWAOC4 SW PS 2023 Calc Water | LDW AOC4 SW Passive Sampler 2023 Calculated Water Results (Periodic Mon.) | PS2 (Lineage Logistics) | LDW23-PS2-09-W | Water results calculated from passive sampler data | Surface water (calculated) | 2023-09-05 12:05 | PCBs | PCB-042 | D | 26.5 | 26.5 | 26.5 |  | pg/L | NA | Yes | 3 | EPA 1668C | 36559-22-5 | 8084 | LDW23-PS2 | LDW23-PS2-09-W | No | 1269066 | 201789 | NAD83 | WA-N NAD83 | Passive sampler | LDWAOC4 SW PS2023-WSC
LDWAOC4 SW PS 2023 Calc Water | LDW AOC4 SW Passive Sampler 2023 Calculated Water Results (Periodic Mon.) | PS2 (Lineage Logistics) | LDW23-PS2-09-W | Water results calculated from passive sampler data | Surface water (calculated) | 2023-09-05 12:05 | PCBs | PCB-043 | D | 4.51 | 4.51 | 4.51 |  | pg/L | NA | Yes | 3 | EPA 1668C | 70362-46-8 | 8086 | LDW23-PS2 | LDW23-PS2-09-W | No | 1269066 | 201789 | NAD83 | WA-N NAD83 | Passive sampler | LDWAOC4 SW PS2023-WSC
LDWAOC4 SW PS 2023 Calc Water | LDW AOC4 SW Passive Sampler 2023 Calculated Water Results (Periodic Mon.) | PS2 (Lineage Logistics) | LDW23-PS2-09-W | Water results calculated from passive sampler data | Surface water (calculated) | 2023-09-05 12:05 | PCBs | PCB-044 | D | 97.3 C | 97.3 | 97.3 | C | pg/L | NA | Yes | 3 | EPA 1668C | 41464-39-5 | 8088 | LDW23-PS2 | LDW23-PS2-09-W | No | 1269066 | 201789 | NAD83 | WA-N NAD83 | Passive sampler | LDWAOC4 SW PS2023-WSC
LDWAOC4 SW PS 2023 Calc Water | LDW AOC4 SW Passive Sampler 2023 Calculated Water Results (Periodic Mon.) | PS2 (Lineage Logistics) | LDW23-PS2-09-W | Water results calculated from passive sampler data | Surface water (calculated) | 2023-09-05 12:05 | PCBs | PCB-045 | D | 18.6 C | 18.6 | 18.6 | C | pg/L | NA | Yes | 3 | EPA 1668C | 70362-45-7 | 8090 | LDW23-PS2 | LDW23-PS2-09-W | No | 1269066 | 201789 | NAD83 | WA-N NAD83 | Passive sampler | LDWAOC4 SW PS2023-WSC
LDWAOC4 SW PS 2023 Calc Water | LDW AOC4 SW Passive Sampler 2023 Calculated Water Results (Periodic Mon.) | PS2 (Lineage Logistics) | LDW23-PS2-09-W | Water results calculated from passive sampler data | Surface water (calculated) | 2023-09-05 12:05 | PCBs | PCB-046 | D | 4.80 | 4.8 | 4.8 |  | pg/L | NA | Yes | 3 | EPA 1668C | 41464-47-5 | 8092 | LDW23-PS2 | LDW23-PS2-09-W | No | 1269066 | 201789 | NAD83 | WA-N NAD83 | Passive sampler | LDWAOC4 SW PS2023-WSC
LDWAOC4 SW PS 2023 Calc Water | LDW AOC4 SW Passive Sampler 2023 Calculated Water Results (Periodic Mon.) | PS2 (Lineage Logistics) | LDW23-PS2-09-W | Water results calculated from passive sampler data | Surface water (calculated) | 2023-09-05 12:05 | PCBs | PCB-047 | D | C44 |  |  | C | pg/L | NA | Yes | 0 | EPA 1668C | 2437-79-8 | 8094 | LDW23-PS2 | LDW23-PS2-09-W | No | 1269066 | 201789 | NAD83 | WA-N NAD83 | Passive sampler | LDWAOC4 SW PS2023-WSC
LDWAOC4 SW PS 2023 Calc Water | LDW AOC4 SW Passive Sampler 2023 Calculated Water Results (Periodic Mon.) | PS2 (Lineage Logistics) | LDW23-PS2-09-W | Water results calculated from passive sampler data | Surface water (calculated) | 2023-09-05 12:05 | PCBs | PCB-048 | D | 19.4 | 19.4 | 19.4 |  | pg/L | NA | Yes | 3 | EPA 1668C | 70362-47-9 | 8096 | LDW23-PS2 | LDW23-PS2-09-W | No | 1269066 | 201789 | NAD83 | WA-N NAD83 | Passive sampler | LDWAOC4 SW PS2023-WSC
LDWAOC4 SW PS 2023 Calc Water | LDW AOC4 SW Passive Sampler 2023 Calculated Water Results (Periodic Mon.) | PS2 (Lineage Logistics) | LDW23-PS2-09-W | Water results calculated from passive sampler data | Surface water (calculated) | 2023-09-05 12:05 | PCBs | PCB-049 | D | 70.4 C | 70.4 | 70.4 | C | pg/L | NA | Yes | 3 | EPA 1668C | 41464-40-8 | 8098 | LDW23-PS2 | LDW23-PS2-09-W | No | 1269066 | 201789 | NAD83 | WA-N NAD83 | Passive sampler | LDWAOC4 SW PS2023-WSC
LDWAOC4 SW PS 2023 Calc Water | LDW AOC4 SW Passive Sampler 2023 Calculated Water Results (Periodic Mon.) | PS2 (Lineage Logistics) | LDW23-PS2-09-W | Water results calculated from passive sampler data | Surface water (calculated) | 2023-09-05 12:05 | PCBs | PCB-050 | D | 13.8 C | 13.8 | 13.8 | C | pg/L | NA | Yes | 3 | EPA 1668C | 62796-65-0 | 8100 | LDW23-PS2 | LDW23-PS2-09-W | No | 1269066 | 201789 | NAD83 | WA-N NAD83 | Passive sampler | LDWAOC4 SW PS2023-WSC
LDWAOC4 SW PS 2023 Calc Water | LDW AOC4 SW Passive Sampler 2023 Calculated Water Results (Periodic Mon.) | PS2 (Lineage Logistics) | LDW23-PS2-09-W | Water results calculated from passive sampler data | Surface water (calculated) | 2023-09-05 12:05 | PCBs | PCB-051 | D | C45 |  |  | C | pg/L | NA | Yes | 0 | EPA 1668C | 68194-04-7 | 8102 | LDW23-PS2 | LDW23-PS2-09-W | No | 1269066 | 201789 | NAD83 | WA-N NAD83 | Passive sampler | LDWAOC4 SW PS2023-WSC
LDWAOC4 SW PS 2023 Calc Water | LDW AOC4 SW Passive Sampler 2023 Calculated Water Results (Periodic Mon.) | PS2 (Lineage Logistics) | LDW23-PS2-09-W | Water results calculated from passive sampler data | Surface water (calculated) | 2023-09-05 12:05 | PCBs | PCB-052 | D | 118 | 118 | 118 |  | pg/L | NA | Yes | 3 | EPA 1668C | 35693-99-3 | 8104 | LDW23-PS2 | LDW23-PS2-09-W | No | 1269066 | 201789 | NAD83 | WA-N NAD83 | Passive sampler | LDWAOC4 SW PS2023-WSC
LDWAOC4 SW PS 2023 Calc Water | LDW AOC4 SW Passive Sampler 2023 Calculated Water Results (Periodic Mon.) | PS2 (Lineage Logistics) | LDW23-PS2-09-W | Water results calculated from passive sampler data | Surface water (calculated) | 2023-09-05 12:05 | PCBs | PCB-053 | D | C50 |  |  | C | pg/L | NA | Yes | 0 | EPA 1668C | 41464-41-9 | 8106 | LDW23-PS2 | LDW23-PS2-09-W | No | 1269066 | 201789 | NAD83 | WA-N NAD83 | Passive sampler | LDWAOC4 SW PS2023-WSC
LDWAOC4 SW PS 2023 Calc Water | LDW AOC4 SW Passive Sampler 2023 Calculated Water Results (Periodic Mon.) | PS2 (Lineage Logistics) | LDW23-PS2-09-W | Water results calculated from passive sampler data | Surface water (calculated) | 2023-09-05 12:05 | PCBs | PCB-054 | D | 0.542 | 0.542 | 0.542 |  | pg/L | NA | Yes | 3 | EPA 1668C | 15968-05-5 | 8108 | LDW23-PS2 | LDW23-PS2-09-W | No | 1269066 | 201789 | NAD83 | WA-N NAD83 | Passive sampler | LDWAOC4 SW PS2023-WSC
LDWAOC4 SW PS 2023 Calc Water | LDW AOC4 SW Passive Sampler 2023 Calculated Water Results (Periodic Mon.) | PS2 (Lineage Logistics) | LDW23-PS2-09-W | Water results calculated from passive sampler data | Surface water (calculated) | 2023-09-05 12:05 | PCBs | PCB-055 | D | 0.913 | 0.913 | 0.913 |  | pg/L | NA | Yes | 3 | EPA 1668C | 74338-24-2 | 8110 | LDW23-PS2 | LDW23-PS2-09-W | No | 1269066 | 201789 | NAD83 | WA-N NAD83 | Passive sampler | LDWAOC4 SW PS2023-WSC
LDWAOC4 SW PS 2023 Calc Water | LDW AOC4 SW Passive Sampler 2023 Calculated Water Results (Periodic Mon.) | PS2 (Lineage Logistics) | LDW23-PS2-09-W | Water results calculated from passive sampler data | Surface water (calculated) | 2023-09-05 12:05 | PCBs | PCB-056 | D | 21.3 | 21.3 | 21.3 |  | pg/L | NA | Yes | 3 | EPA 1668C | 41464-43-1 | 8112 | LDW23-PS2 | LDW23-PS2-09-W | No | 1269066 | 201789 | NAD83 | WA-N NAD83 | Passive sampler | LDWAOC4 SW PS2023-WSC
LDWAOC4 SW PS 2023 Calc Water | LDW AOC4 SW Passive Sampler 2023 Calculated Water Results (Periodic Mon.) | PS2 (Lineage Logistics) | LDW23-PS2-09-W | Water results calculated from passive sampler data | Surface water (calculated) | 2023-09-05 12:05 | PCBs | PCB-057 | D | 0.388 | 0.388 | 0.388 |  | pg/L | NA | Yes | 3 | EPA 1668C | 70424-67-8 | 8114 | LDW23-PS2 | LDW23-PS2-09-W | No | 1269066 | 201789 | NAD83 | WA-N NAD83 | Passive sampler | LDWAOC4 SW PS2023-WSC
LDWAOC4 SW PS 2023 Calc Water | LDW AOC4 SW Passive Sampler 2023 Calculated Water Results (Periodic Mon.) | PS2 (Lineage Logistics) | LDW23-PS2-09-W | Water results calculated from passive sampler data | Surface water (calculated) | 2023-09-05 12:05 | PCBs | PCB-058 | D | 0.191 | 0.191 | 0.191 |  | pg/L | NA | Yes | 3 | EPA 1668C | 41464-49-7 | 8116 | LDW23-PS2 | LDW23-PS2-09-W | No | 1269066 | 201789 | NAD83 | WA-N NAD83 | Passive sampler | LDWAOC4 SW PS2023-WSC
LDWAOC4 SW PS 2023 Calc Water | LDW AOC4 SW Passive Sampler 2023 Calculated Water Results (Periodic Mon.) | PS2 (Lineage Logistics) | LDW23-PS2-09-W | Water results calculated from passive sampler data | Surface water (calculated) | 2023-09-05 12:05 | PCBs | PCB-059 | D | 7.05 C | 7.05 | 7.05 | C | pg/L | NA | Yes | 3 | EPA 1668C | 74472-33-6 | 8118 | LDW23-PS2 | LDW23-PS2-09-W | No | 1269066 | 201789 | NAD83 | WA-N NAD83 | Passive sampler | LDWAOC4 SW PS2023-WSC
LDWAOC4 SW PS 2023 Calc Water | LDW AOC4 SW Passive Sampler 2023 Calculated Water Results (Periodic Mon.) | PS2 (Lineage Logistics) | LDW23-PS2-09-W | Water results calculated from passive sampler data | Surface water (calculated) | 2023-09-05 12:05 | PCBs | PCB-060 | D | 11.6 | 11.6 | 11.6 |  | pg/L | NA | Yes | 3 | EPA 1668C | 33025-41-1 | 8120 | LDW23-PS2 | LDW23-PS2-09-W | No | 1269066 | 201789 | NAD83 | WA-N NAD83 | Passive sampler | LDWAOC4 SW PS2023-WSC
LDWAOC4 SW PS 2023 Calc Water | LDW AOC4 SW Passive Sampler 2023 Calculated Water Results (Periodic Mon.) | PS2 (Lineage Logistics) | LDW23-PS2-09-W | Water results calculated from passive sampler data | Surface water (calculated) | 2023-09-05 12:05 | PCBs | PCB-061 | D | 107 C | 107 | 107 | C | pg/L | NA | Yes | 3 | EPA 1668C | 33284-53-6 | 8122 | LDW23-PS2 | LDW23-PS2-09-W | No | 1269066 | 201789 | NAD83 | WA-N NAD83 | Passive sampler | LDWAOC4 SW PS2023-WSC
LDWAOC4 SW PS 2023 Calc Water | LDW AOC4 SW Passive Sampler 2023 Calculated Water Results (Periodic Mon.) | PS2 (Lineage Logistics) | LDW23-PS2-09-W | Water results calculated from passive sampler data | Surface water (calculated) | 2023-09-05 12:05 | PCBs | PCB-062 | D | C59 |  |  | C | pg/L | NA | Yes | 0 | EPA 1668C | 54230-22-7 | 8124 | LDW23-PS2 | LDW23-PS2-09-W | No | 1269066 | 201789 | NAD83 | WA-N NAD83 | Passive sampler | LDWAOC4 SW PS2023-WSC
LDWAOC4 SW PS 2023 Calc Water | LDW AOC4 SW Passive Sampler 2023 Calculated Water Results (Periodic Mon.) | PS2 (Lineage Logistics) | LDW23-PS2-09-W | Water results calculated from passive sampler data | Surface water (calculated) | 2023-09-05 12:05 | PCBs | PCB-063 | D | 2.64 | 2.64 | 2.64 |  | pg/L | NA | Yes | 3 | EPA 1668C | 74472-34-7 | 8126 | LDW23-PS2 | LDW23-PS2-09-W | No | 1269066 | 201789 | NAD83 | WA-N NAD83 | Passive sampler | LDWAOC4 SW PS2023-WSC
LDWAOC4 SW PS 2023 Calc Water | LDW AOC4 SW Passive Sampler 2023 Calculated Water Results (Periodic Mon.) | PS2 (Lineage Logistics) | LDW23-PS2-09-W | Water results calculated from passive sampler data | Surface water (calculated) | 2023-09-05 12:05 | PCBs | PCB-064 | D | 30.9 | 30.9 | 30.9 |  | pg/L | NA | Yes | 3 | EPA 1668C | 52663-58-8 | 8128 | LDW23-PS2 | LDW23-PS2-09-W | No | 1269066 | 201789 | NAD83 | WA-N NAD83 | Passive sampler | LDWAOC4 SW PS2023-WSC
LDWAOC4 SW PS 2023 Calc Water | LDW AOC4 SW Passive Sampler 2023 Calculated Water Results (Periodic Mon.) | PS2 (Lineage Logistics) | LDW23-PS2-09-W | Water results calculated from passive sampler data | Surface water (calculated) | 2023-09-05 12:05 | PCBs | PCB-065 | D | C44 |  |  | C | pg/L | NA | Yes | 0 | EPA 1668C | 33284-54-7 | 8130 | LDW23-PS2 | LDW23-PS2-09-W | No | 1269066 | 201789 | NAD83 | WA-N NAD83 | Passive sampler | LDWAOC4 SW PS2023-WSC
LDWAOC4 SW PS 2023 Calc Water | LDW AOC4 SW Passive Sampler 2023 Calculated Water Results (Periodic Mon.) | PS2 (Lineage Logistics) | LDW23-PS2-09-W | Water results calculated from passive sampler data | Surface water (calculated) | 2023-09-05 12:05 | PCBs | PCB-066 | D | 48.7 | 48.7 | 48.7 |  | pg/L | NA | Yes | 3 | EPA 1668C | 32598-10-0 | 8132 | LDW23-PS2 | LDW23-PS2-09-W | No | 1269066 | 201789 | NAD83 | WA-N NAD83 | Passive sampler | LDWAOC4 SW PS2023-WSC
LDWAOC4 SW PS 2023 Calc Water | LDW AOC4 SW Passive Sampler 2023 Calculated Water Results (Periodic Mon.) | PS2 (Lineage Logistics) | LDW23-PS2-09-W | Water results calculated from passive sampler data | Surface water (calculated) | 2023-09-05 12:05 | PCBs | PCB-067 | D | 1.79 | 1.79 | 1.79 |  | pg/L | NA | Yes | 3 | EPA 1668C | 73575-53-8 | 8134 | LDW23-PS2 | LDW23-PS2-09-W | No | 1269066 | 201789 | NAD83 | WA-N NAD83 | Passive sampler | LDWAOC4 SW PS2023-WSC
LDWAOC4 SW PS 2023 Calc Water | LDW AOC4 SW Passive Sampler 2023 Calculated Water Results (Periodic Mon.) | PS2 (Lineage Logistics) | LDW23-PS2-09-W | Water results calculated from passive sampler data | Surface water (calculated) | 2023-09-05 12:05 | PCBs | PCB-068 | D | 0.413 | 0.413 | 0.413 |  | pg/L | NA | Yes | 3 | EPA 1668C | 73575-52-7 | 8136 | LDW23-PS2 | LDW23-PS2-09-W | No | 1269066 | 201789 | NAD83 | WA-N NAD83 | Passive sampler | LDWAOC4 SW PS2023-WSC
LDWAOC4 SW PS 2023 Calc Water | LDW AOC4 SW Passive Sampler 2023 Calculated Water Results (Periodic Mon.) | PS2 (Lineage Logistics) | LDW23-PS2-09-W | Water results calculated from passive sampler data | Surface water (calculated) | 2023-09-05 12:05 | PCBs | PCB-069 | D | C49 |  |  | C | pg/L | NA | Yes | 0 | EPA 1668C | 60233-24-1 | 8138 | LDW23-PS2 | LDW23-PS2-09-W | No | 1269066 | 201789 | NAD83 | WA-N NAD83 | Passive sampler | LDWAOC4 SW PS2023-WSC
LDWAOC4 SW PS 2023 Calc Water | LDW AOC4 SW Passive Sampler 2023 Calculated Water Results (Periodic Mon.) | PS2 (Lineage Logistics) | LDW23-PS2-09-W | Water results calculated from passive sampler data | Surface water (calculated) | 2023-09-05 12:05 | PCBs | PCB-070 | D | C61 |  |  | C | pg/L | NA | Yes | 0 | EPA 1668C | 32598-11-1 | 8140 | LDW23-PS2 | LDW23-PS2-09-W | No | 1269066 | 201789 | NAD83 | WA-N NAD83 | Passive sampler | LDWAOC4 SW PS2023-WSC
LDWAOC4 SW PS 2023 Calc Water | LDW AOC4 SW Passive Sampler 2023 Calculated Water Results (Periodic Mon.) | PS2 (Lineage Logistics) | LDW23-PS2-09-W | Water results calculated from passive sampler data | Surface water (calculated) | 2023-09-05 12:05 | PCBs | PCB-071 | D | C40 |  |  | C | pg/L | NA | Yes | 0 | EPA 1668C | 41464-46-4 | 8142 | LDW23-PS2 | LDW23-PS2-09-W | No | 1269066 | 201789 | NAD83 | WA-N NAD83 | Passive sampler | LDWAOC4 SW PS2023-WSC
LDWAOC4 SW PS 2023 Calc Water | LDW AOC4 SW Passive Sampler 2023 Calculated Water Results (Periodic Mon.) | PS2 (Lineage Logistics) | LDW23-PS2-09-W | Water results calculated from passive sampler data | Surface water (calculated) | 2023-09-05 12:05 | PCBs | PCB-072 | D | 0.778 | 0.778 | 0.778 |  | pg/L | NA | Yes | 3 | EPA 1668C | 41464-42-0 | 8144 | LDW23-PS2 | LDW23-PS2-09-W | No | 1269066 | 201789 | NAD83 | WA-N NAD83 | Passive sampler | LDWAOC4 SW PS2023-WSC
LDWAOC4 SW PS 2023 Calc Water | LDW AOC4 SW Passive Sampler 2023 Calculated Water Results (Periodic Mon.) | PS2 (Lineage Logistics) | LDW23-PS2-09-W | Water results calculated from passive sampler data | Surface water (calculated) | 2023-09-05 12:05 | PCBs | PCB-073 | D | 0.0101 U | 0.0101 | 0.00505 | U | pg/L | NA | No | 3 | EPA 1668C | 74338-23-1 | 8146 | LDW23-PS2 | LDW23-PS2-09-W | No | 1269066 | 201789 | NAD83 | WA-N NAD83 | Passive sampler | LDWAOC4 SW PS2023-WSC
LDWAOC4 SW PS 2023 Calc Water | LDW AOC4 SW Passive Sampler 2023 Calculated Water Results (Periodic Mon.) | PS2 (Lineage Logistics) | LDW23-PS2-09-W | Water results calculated from passive sampler data | Surface water (calculated) | 2023-09-05 12:05 | PCBs | PCB-074 | D | C61 |  |  | C | pg/L | NA | Yes | 0 | EPA 1668C | 32690-93-0 | 8148 | LDW23-PS2 | LDW23-PS2-09-W | No | 1269066 | 201789 | NAD83 | WA-N NAD83 | Passive sampler | LDWAOC4 SW PS2023-WSC
LDWAOC4 SW PS 2023 Calc Water | LDW AOC4 SW Passive Sampler 2023 Calculated Water Results (Periodic Mon.) | PS2 (Lineage Logistics) | LDW23-PS2-09-W | Water results calculated from passive sampler data | Surface water (calculated) | 2023-09-05 12:05 | PCBs | PCB-075 | D | C59 |  |  | C | pg/L | NA | Yes | 0 | EPA 1668C | 32598-12-2 | 8150 | LDW23-PS2 | LDW23-PS2-09-W | No | 1269066 | 201789 | NAD83 | WA-N NAD83 | Passive sampler | LDWAOC4 SW PS2023-WSC
LDWAOC4 SW PS 2023 Calc Water | LDW AOC4 SW Passive Sampler 2023 Calculated Water Results (Periodic Mon.) | PS2 (Lineage Logistics) | LDW23-PS2-09-W | Water results calculated from passive sampler data | Surface water (calculated) | 2023-09-05 12:05 | PCBs | PCB-076 | D | C61 |  |  | C | pg/L | NA | Yes | 0 | EPA 1668C | 70362-48-0 | 8152 | LDW23-PS2 | LDW23-PS2-09-W | No | 1269066 | 201789 | NAD83 | WA-N NAD83 | Passive sampler | LDWAOC4 SW PS2023-WSC
LDWAOC4 SW PS 2023 Calc Water | LDW AOC4 SW Passive Sampler 2023 Calculated Water Results (Periodic Mon.) | PS2 (Lineage Logistics) | LDW23-PS2-09-W | Water results calculated from passive sampler data | Surface water (calculated) | 2023-09-05 12:05 | PCBs | PCB-077 | D | 2.33 | 2.33 | 2.33 |  | pg/L | NA | Yes | 3 | EPA 1668C | 32598-13-3 | 8154 | LDW23-PS2 | LDW23-PS2-09-W | No | 1269066 | 201789 | NAD83 | WA-N NAD83 | Passive sampler | LDWAOC4 SW PS2023-WSC
LDWAOC4 SW PS 2023 Calc Water | LDW AOC4 SW Passive Sampler 2023 Calculated Water Results (Periodic Mon.) | PS2 (Lineage Logistics) | LDW23-PS2-09-W | Water results calculated from passive sampler data | Surface water (calculated) | 2023-09-05 12:05 | PCBs | PCB-078 | D | 0.0163 U | 0.0163 | 0.00815 | U | pg/L | NA | No | 3 | EPA 1668C | 70362-49-1 | 8156 | LDW23-PS2 | LDW23-PS2-09-W | No | 1269066 | 201789 | NAD83 | WA-N NAD83 | Passive sampler | LDWAOC4 SW PS2023-WSC
LDWAOC4 SW PS 2023 Calc Water | LDW AOC4 SW Passive Sampler 2023 Calculated Water Results (Periodic Mon.) | PS2 (Lineage Logistics) | LDW23-PS2-09-W | Water results calculated from passive sampler data | Surface water (calculated) | 2023-09-05 12:05 | PCBs | PCB-079 | D | 0.578 | 0.578 | 0.578 |  | pg/L | NA | Yes | 3 | EPA 1668C | 41464-48-6 | 8158 | LDW23-PS2 | LDW23-PS2-09-W | No | 1269066 | 201789 | NAD83 | WA-N NAD83 | Passive sampler | LDWAOC4 SW PS2023-WSC
LDWAOC4 SW PS 2023 Calc Water | LDW AOC4 SW Passive Sampler 2023 Calculated Water Results (Periodic Mon.) | PS2 (Lineage Logistics) | LDW23-PS2-09-W | Water results calculated from passive sampler data | Surface water (calculated) | 2023-09-05 12:05 | PCBs | PCB-080 | D | 0.0117 U | 0.0117 | 0.00585 | U | pg/L | NA | No | 3 | EPA 1668C | 33284-52-5 | 8160 | LDW23-PS2 | LDW23-PS2-09-W | No | 1269066 | 201789 | NAD83 | WA-N NAD83 | Passive sampler | LDWAOC4 SW PS2023-WSC
LDWAOC4 SW PS 2023 Calc Water | LDW AOC4 SW Passive Sampler 2023 Calculated Water Results (Periodic Mon.) | PS2 (Lineage Logistics) | LDW23-PS2-09-W | Water results calculated from passive sampler data | Surface water (calculated) | 2023-09-05 12:05 | PCBs | PCB-081 | D | 0.146 J | 0.146 | 0.146 | J | pg/L | NA | Yes | 3 | EPA 1668C | 70362-50-4 | 8162 | LDW23-PS2 | LDW23-PS2-09-W | No | 1269066 | 201789 | NAD83 | WA-N NAD83 | Passive sampler | LDWAOC4 SW PS2023-WSC
LDWAOC4 SW PS 2023 Calc Water | LDW AOC4 SW Passive Sampler 2023 Calculated Water Results (Periodic Mon.) | PS2 (Lineage Logistics) | LDW23-PS2-09-W | Water results calculated from passive sampler data | Surface water (calculated) | 2023-09-05 12:05 | PCBs | PCB-082 | D | 8.58 | 8.58 | 8.58 |  | pg/L | NA | Yes | 3 | EPA 1668C | 52663-62-4 | 8164 | LDW23-PS2 | LDW23-PS2-09-W | No | 1269066 | 201789 | NAD83 | WA-N NAD83 | Passive sampler | LDWAOC4 SW PS2023-WSC
LDWAOC4 SW PS 2023 Calc Water | LDW AOC4 SW Passive Sampler 2023 Calculated Water Results (Periodic Mon.) | PS2 (Lineage Logistics) | LDW23-PS2-09-W | Water results calculated from passive sampler data | Surface water (calculated) | 2023-09-05 12:05 | PCBs | PCB-083 | D | 49.4 C | 49.4 | 49.4 | C | pg/L | NA | Yes | 3 | EPA 1668C | 60145-20-2 | 8166 | LDW23-PS2 | LDW23-PS2-09-W | No | 1269066 | 201789 | NAD83 | WA-N NAD83 | Passive sampler | LDWAOC4 SW PS2023-WSC
LDWAOC4 SW PS 2023 Calc Water | LDW AOC4 SW Passive Sampler 2023 Calculated Water Results (Periodic Mon.) | PS2 (Lineage Logistics) | LDW23-PS2-09-W | Water results calculated from passive sampler data | Surface water (calculated) | 2023-09-05 12:05 | PCBs | PCB-084 | D | 23.9 | 23.9 | 23.9 |  | pg/L | NA | Yes | 3 | EPA 1668C | 52663-60-2 | 8168 | LDW23-PS2 | LDW23-PS2-09-W | No | 1269066 | 201789 | NAD83 | WA-N NAD83 | Passive sampler | LDWAOC4 SW PS2023-WSC
LDWAOC4 SW PS 2023 Calc Water | LDW AOC4 SW Passive Sampler 2023 Calculated Water Results (Periodic Mon.) | PS2 (Lineage Logistics) | LDW23-PS2-09-W | Water results calculated from passive sampler data | Surface water (calculated) | 2023-09-05 12:05 | PCBs | PCB-085 | D | 12.6 C | 12.6 | 12.6 | C | pg/L | NA | Yes | 3 | EPA 1668C | 65510-45-4 | 8170 | LDW23-PS2 | LDW23-PS2-09-W | No | 1269066 | 201789 | NAD83 | WA-N NAD83 | Passive sampler | LDWAOC4 SW PS2023-WSC
LDWAOC4 SW PS 2023 Calc Water | LDW AOC4 SW Passive Sampler 2023 Calculated Water Results (Periodic Mon.) | PS2 (Lineage Logistics) | LDW23-PS2-09-W | Water results calculated from passive sampler data | Surface water (calculated) | 2023-09-05 12:05 | PCBs | PCB-086 | D | 53.0 C | 53 | 53 | C | pg/L | NA | Yes | 3 | EPA 1668C | 55312-69-1 | 8172 | LDW23-PS2 | LDW23-PS2-09-W | No | 1269066 | 201789 | NAD83 | WA-N NAD83 | Passive sampler | LDWAOC4 SW PS2023-WSC
LDWAOC4 SW PS 2023 Calc Water | LDW AOC4 SW Passive Sampler 2023 Calculated Water Results (Periodic Mon.) | PS2 (Lineage Logistics) | LDW23-PS2-09-W | Water results calculated from passive sampler data | Surface water (calculated) | 2023-09-05 12:05 | PCBs | PCB-087 | D | C86 |  |  | C | pg/L | NA | Yes | 0 | EPA 1668C | 38380-02-8 | 8174 | LDW23-PS2 | LDW23-PS2-09-W | No | 1269066 | 201789 | NAD83 | WA-N NAD83 | Passive sampler | LDWAOC4 SW PS2023-WSC
LDWAOC4 SW PS 2023 Calc Water | LDW AOC4 SW Passive Sampler 2023 Calculated Water Results (Periodic Mon.) | PS2 (Lineage Logistics) | LDW23-PS2-09-W | Water results calculated from passive sampler data | Surface water (calculated) | 2023-09-05 12:05 | PCBs | PCB-088 | D | 15.1 C | 15.1 | 15.1 | C | pg/L | NA | Yes | 3 | EPA 1668C | 55215-17-3 | 8176 | LDW23-PS2 | LDW23-PS2-09-W | No | 1269066 | 201789 | NAD83 | WA-N NAD83 | Passive sampler | LDWAOC4 SW PS2023-WSC
LDWAOC4 SW PS 2023 Calc Water | LDW AOC4 SW Passive Sampler 2023 Calculated Water Results (Periodic Mon.) | PS2 (Lineage Logistics) | LDW23-PS2-09-W | Water results calculated from passive sampler data | Surface water (calculated) | 2023-09-05 12:05 | PCBs | PCB-089 | D | 1.15 | 1.15 | 1.15 |  | pg/L | NA | Yes | 3 | EPA 1668C | 73575-57-2 | 8178 | LDW23-PS2 | LDW23-PS2-09-W | No | 1269066 | 201789 | NAD83 | WA-N NAD83 | Passive sampler | LDWAOC4 SW PS2023-WSC
LDWAOC4 SW PS 2023 Calc Water | LDW AOC4 SW Passive Sampler 2023 Calculated Water Results (Periodic Mon.) | PS2 (Lineage Logistics) | LDW23-PS2-09-W | Water results calculated from passive sampler data | Surface water (calculated) | 2023-09-05 12:05 | PCBs | PCB-090 | D | 77.1 C | 77.1 | 77.1 | C | pg/L | NA | Yes | 3 | EPA 1668C | 68194-07-0 | 8180 | LDW23-PS2 | LDW23-PS2-09-W | No | 1269066 | 201789 | NAD83 | WA-N NAD83 | Passive sampler | LDWAOC4 SW PS2023-WSC
LDWAOC4 SW PS 2023 Calc Water | LDW AOC4 SW Passive Sampler 2023 Calculated Water Results (Periodic Mon.) | PS2 (Lineage Logistics) | LDW23-PS2-09-W | Water results calculated from passive sampler data | Surface water (calculated) | 2023-09-05 12:05 | PCBs | PCB-091 | D | C88 |  |  | C | pg/L | NA | Yes | 0 | EPA 1668C | 68194-05-8 | 8182 | LDW23-PS2 | LDW23-PS2-09-W | No | 1269066 | 201789 | NAD83 | WA-N NAD83 | Passive sampler | LDWAOC4 SW PS2023-WSC
LDWAOC4 SW PS 2023 Calc Water | LDW AOC4 SW Passive Sampler 2023 Calculated Water Results (Periodic Mon.) | PS2 (Lineage Logistics) | LDW23-PS2-09-W | Water results calculated from passive sampler data | Surface water (calculated) | 2023-09-05 12:05 | PCBs | PCB-092 | D | 15.4 | 15.4 | 15.4 |  | pg/L | NA | Yes | 3 | EPA 1668C | 52663-61-3 | 8184 | LDW23-PS2 | LDW23-PS2-09-W | No | 1269066 | 201789 | NAD83 | WA-N NAD83 | Passive sampler | LDWAOC4 SW PS2023-WSC
LDWAOC4 SW PS 2023 Calc Water | LDW AOC4 SW Passive Sampler 2023 Calculated Water Results (Periodic Mon.) | PS2 (Lineage Logistics) | LDW23-PS2-09-W | Water results calculated from passive sampler data | Surface water (calculated) | 2023-09-05 12:05 | PCBs | PCB-093 | D | 91.4 C | 91.4 | 91.4 | C | pg/L | NA | Yes | 3 | EPA 1668C | 73575-56-1 | 8186 | LDW23-PS2 | LDW23-PS2-09-W | No | 1269066 | 201789 | NAD83 | WA-N NAD83 | Passive sampler | LDWAOC4 SW PS2023-WSC
LDWAOC4 SW PS 2023 Calc Water | LDW AOC4 SW Passive Sampler 2023 Calculated Water Results (Periodic Mon.) | PS2 (Lineage Logistics) | LDW23-PS2-09-W | Water results calculated from passive sampler data | Surface water (calculated) | 2023-09-05 12:05 | PCBs | PCB-094 | D | 0.523 | 0.523 | 0.523 |  | pg/L | NA | Yes | 3 | EPA 1668C | 73575-55-0 | 8188 | LDW23-PS2 | LDW23-PS2-09-W | No | 1269066 | 201789 | NAD83 | WA-N NAD83 | Passive sampler | LDWAOC4 SW PS2023-WSC
LDWAOC4 SW PS 2023 Calc Water | LDW AOC4 SW Passive Sampler 2023 Calculated Water Results (Periodic Mon.) | PS2 (Lineage Logistics) | LDW23-PS2-09-W | Water results calculated from passive sampler data | Surface water (calculated) | 2023-09-05 12:05 | PCBs | PCB-095 | D | C93 |  |  | C | pg/L | NA | Yes | 0 | EPA 1668C | 38379-99-6 | 8190 | LDW23-PS2 | LDW23-PS2-09-W | No | 1269066 | 201789 | NAD83 | WA-N NAD83 | Passive sampler | LDWAOC4 SW PS2023-WSC
LDWAOC4 SW PS 2023 Calc Water | LDW AOC4 SW Passive Sampler 2023 Calculated Water Results (Periodic Mon.) | PS2 (Lineage Logistics) | LDW23-PS2-09-W | Water results calculated from passive sampler data | Surface water (calculated) | 2023-09-05 12:05 | PCBs | PCB-096 | D | 1.20 | 1.2 | 1.2 |  | pg/L | NA | Yes | 3 | EPA 1668C | 73575-54-9 | 8192 | LDW23-PS2 | LDW23-PS2-09-W | No | 1269066 | 201789 | NAD83 | WA-N NAD83 | Passive sampler | LDWAOC4 SW PS2023-WSC
LDWAOC4 SW PS 2023 Calc Water | LDW AOC4 SW Passive Sampler 2023 Calculated Water Results (Periodic Mon.) | PS2 (Lineage Logistics) | LDW23-PS2-09-W | Water results calculated from passive sampler data | Surface water (calculated) | 2023-09-05 12:05 | PCBs | PCB-097 | D | C86 |  |  | C | pg/L | NA | Yes | 0 | EPA 1668C | 41464-51-1 | 8194 | LDW23-PS2 | LDW23-PS2-09-W | No | 1269066 | 201789 | NAD83 | WA-N NAD83 | Passive sampler | LDWAOC4 SW PS2023-WSC
LDWAOC4 SW PS 2023 Calc Water | LDW AOC4 SW Passive Sampler 2023 Calculated Water Results (Periodic Mon.) | PS2 (Lineage Logistics) | LDW23-PS2-09-W | Water results calculated from passive sampler data | Surface water (calculated) | 2023-09-05 12:05 | PCBs | PCB-098 | D | C93 |  |  | C | pg/L | NA | Yes | 0 | EPA 1668C | 60233-25-2 | 8196 | LDW23-PS2 | LDW23-PS2-09-W | No | 1269066 | 201789 | NAD83 | WA-N NAD83 | Passive sampler | LDWAOC4 SW PS2023-WSC
LDWAOC4 SW PS 2023 Calc Water | LDW AOC4 SW Passive Sampler 2023 Calculated Water Results (Periodic Mon.) | PS2 (Lineage Logistics) | LDW23-PS2-09-W | Water results calculated from passive sampler data | Surface water (calculated) | 2023-09-05 12:05 | PCBs | PCB-099 | D | C83 |  |  | C | pg/L | NA | Yes | 0 | EPA 1668C | 38380-01-7 | 8198 | LDW23-PS2 | LDW23-PS2-09-W | No | 1269066 | 201789 | NAD83 | WA-N NAD83 | Passive sampler | LDWAOC4 SW PS2023-WSC
LDWAOC4 SW PS 2023 Calc Water | LDW AOC4 SW Passive Sampler 2023 Calculated Water Results (Periodic Mon.) | PS2 (Lineage Logistics) | LDW23-PS2-09-W | Water results calculated from passive sampler data | Surface water (calculated) | 2023-09-05 12:05 | PCBs | PCB-100 | D | C93 |  |  | C | pg/L | NA | Yes | 0 | EPA 1668C | 39485-83-1 | 8200 | LDW23-PS2 | LDW23-PS2-09-W | No | 1269066 | 201789 | NAD83 | WA-N NAD83 | Passive sampler | LDWAOC4 SW PS2023-WSC
LDWAOC4 SW PS 2023 Calc Water | LDW AOC4 SW Passive Sampler 2023 Calculated Water Results (Periodic Mon.) | PS2 (Lineage Logistics) | LDW23-PS2-09-W | Water results calculated from passive sampler data | Surface water (calculated) | 2023-09-05 12:05 | PCBs | PCB-101 | D | C90 |  |  | C | pg/L | NA | Yes | 0 | EPA 1668C | 37680-73-2 | 8202 | LDW23-PS2 | LDW23-PS2-09-W | No | 1269066 | 201789 | NAD83 | WA-N NAD83 | Passive sampler | LDWAOC4 SW PS2023-WSC
LDWAOC4 SW PS 2023 Calc Water | LDW AOC4 SW Passive Sampler 2023 Calculated Water Results (Periodic Mon.) | PS2 (Lineage Logistics) | LDW23-PS2-09-W | Water results calculated from passive sampler data | Surface water (calculated) | 2023-09-05 12:05 | PCBs | PCB-102 | D | C93 |  |  | C | pg/L | NA | Yes | 0 | EPA 1668C | 68194-06-9 | 8204 | LDW23-PS2 | LDW23-PS2-09-W | No | 1269066 | 201789 | NAD83 | WA-N NAD83 | Passive sampler | LDWAOC4 SW PS2023-WSC
LDWAOC4 SW PS 2023 Calc Water | LDW AOC4 SW Passive Sampler 2023 Calculated Water Results (Periodic Mon.) | PS2 (Lineage Logistics) | LDW23-PS2-09-W | Water results calculated from passive sampler data | Surface water (calculated) | 2023-09-05 12:05 | PCBs | PCB-103 | D | 1.46 | 1.46 | 1.46 |  | pg/L | NA | Yes | 3 | EPA 1668C | 60145-21-3 | 8206 | LDW23-PS2 | LDW23-PS2-09-W | No | 1269066 | 201789 | NAD83 | WA-N NAD83 | Passive sampler | LDWAOC4 SW PS2023-WSC
LDWAOC4 SW PS 2023 Calc Water | LDW AOC4 SW Passive Sampler 2023 Calculated Water Results (Periodic Mon.) | PS2 (Lineage Logistics) | LDW23-PS2-09-W | Water results calculated from passive sampler data | Surface water (calculated) | 2023-09-05 12:05 | PCBs | PCB-104 | D | 0.0339 | 0.0339 | 0.0339 |  | pg/L | NA | Yes | 3 | EPA 1668C | 56558-16-8 | 8208 | LDW23-PS2 | LDW23-PS2-09-W | No | 1269066 | 201789 | NAD83 | WA-N NAD83 | Passive sampler | LDWAOC4 SW PS2023-WSC
LDWAOC4 SW PS 2023 Calc Water | LDW AOC4 SW Passive Sampler 2023 Calculated Water Results (Periodic Mon.) | PS2 (Lineage Logistics) | LDW23-PS2-09-W | Water results calculated from passive sampler data | Surface water (calculated) | 2023-09-05 12:05 | PCBs | PCB-105 | D | 12.7 | 12.7 | 12.7 |  | pg/L | NA | Yes | 3 | EPA 1668C | 32598-14-4 | 8210 | LDW23-PS2 | LDW23-PS2-09-W | No | 1269066 | 201789 | NAD83 | WA-N NAD83 | Passive sampler | LDWAOC4 SW PS2023-WSC
LDWAOC4 SW PS 2023 Calc Water | LDW AOC4 SW Passive Sampler 2023 Calculated Water Results (Periodic Mon.) | PS2 (Lineage Logistics) | LDW23-PS2-09-W | Water results calculated from passive sampler data | Surface water (calculated) | 2023-09-05 12:05 | PCBs | PCB-106 | D | 0.0106 U | 0.0106 | 0.0053 | U | pg/L | NA | No | 3 | EPA 1668C | 70424-69-0 | 8212 | LDW23-PS2 | LDW23-PS2-09-W | No | 1269066 | 201789 | NAD83 | WA-N NAD83 | Passive sampler | LDWAOC4 SW PS2023-WSC
LDWAOC4 SW PS 2023 Calc Water | LDW AOC4 SW Passive Sampler 2023 Calculated Water Results (Periodic Mon.) | PS2 (Lineage Logistics) | LDW23-PS2-09-W | Water results calculated from passive sampler data | Surface water (calculated) | 2023-09-05 12:05 | PCBs | PCB-107 | D | 2.77 | 2.77 | 2.77 |  | pg/L | NA | Yes | 3 | EPA 1668C | 70424-68-9 | 8214 | LDW23-PS2 | LDW23-PS2-09-W | No | 1269066 | 201789 | NAD83 | WA-N NAD83 | Passive sampler | LDWAOC4 SW PS2023-WSC
LDWAOC4 SW PS 2023 Calc Water | LDW AOC4 SW Passive Sampler 2023 Calculated Water Results (Periodic Mon.) | PS2 (Lineage Logistics) | LDW23-PS2-09-W | Water results calculated from passive sampler data | Surface water (calculated) | 2023-09-05 12:05 | PCBs | PCB-108 | D | 1.50 C | 1.5 | 1.5 | C | pg/L | NA | Yes | 3 | EPA 1668C | 70362-41-3 | 8216 | LDW23-PS2 | LDW23-PS2-09-W | No | 1269066 | 201789 | NAD83 | WA-N NAD83 | Passive sampler | LDWAOC4 SW PS2023-WSC
LDWAOC4 SW PS 2023 Calc Water | LDW AOC4 SW Passive Sampler 2023 Calculated Water Results (Periodic Mon.) | PS2 (Lineage Logistics) | LDW23-PS2-09-W | Water results calculated from passive sampler data | Surface water (calculated) | 2023-09-05 12:05 | PCBs | PCB-109 | D | C86 |  |  | C | pg/L | NA | Yes | 0 | EPA 1668C | 74472-35-8 | 8218 | LDW23-PS2 | LDW23-PS2-09-W | No | 1269066 | 201789 | NAD83 | WA-N NAD83 | Passive sampler | LDWAOC4 SW PS2023-WSC
LDWAOC4 SW PS 2023 Calc Water | LDW AOC4 SW Passive Sampler 2023 Calculated Water Results (Periodic Mon.) | PS2 (Lineage Logistics) | LDW23-PS2-09-W | Water results calculated from passive sampler data | Surface water (calculated) | 2023-09-05 12:05 | PCBs | PCB-110 | D | 64.1 C | 64.1 | 64.1 | C | pg/L | NA | Yes | 3 | EPA 1668C | 38380-03-9 | 8220 | LDW23-PS2 | LDW23-PS2-09-W | No | 1269066 | 201789 | NAD83 | WA-N NAD83 | Passive sampler | LDWAOC4 SW PS2023-WSC
LDWAOC4 SW PS 2023 Calc Water | LDW AOC4 SW Passive Sampler 2023 Calculated Water Results (Periodic Mon.) | PS2 (Lineage Logistics) | LDW23-PS2-09-W | Water results calculated from passive sampler data | Surface water (calculated) | 2023-09-05 12:05 | PCBs | PCB-111 | D | 0.0708 | 0.0708 | 0.0708 |  | pg/L | NA | Yes | 3 | EPA 1668C | 39635-32-0 | 8222 | LDW23-PS2 | LDW23-PS2-09-W | No | 1269066 | 201789 | NAD83 | WA-N NAD83 | Passive sampler | LDWAOC4 SW PS2023-WSC
LDWAOC4 SW PS 2023 Calc Water | LDW AOC4 SW Passive Sampler 2023 Calculated Water Results (Periodic Mon.) | PS2 (Lineage Logistics) | LDW23-PS2-09-W | Water results calculated from passive sampler data | Surface water (calculated) | 2023-09-05 12:05 | PCBs | PCB-112 | D | 0.0263 U | 0.0263 | 0.0132 | U | pg/L | NA | No | 3 | EPA 1668C | 74472-36-9 | 8224 | LDW23-PS2 | LDW23-PS2-09-W | No | 1269066 | 201789 | NAD83 | WA-N NAD83 | Passive sampler | LDWAOC4 SW PS2023-WSC
LDWAOC4 SW PS 2023 Calc Water | LDW AOC4 SW Passive Sampler 2023 Calculated Water Results (Periodic Mon.) | PS2 (Lineage Logistics) | LDW23-PS2-09-W | Water results calculated from passive sampler data | Surface water (calculated) | 2023-09-05 12:05 | PCBs | PCB-113 | D | C90 |  |  | C | pg/L | NA | Yes | 0 | EPA 1668C | 68194-10-5 | 8226 | LDW23-PS2 | LDW23-PS2-09-W | No | 1269066 | 201789 | NAD83 | WA-N NAD83 | Passive sampler | LDWAOC4 SW PS2023-WSC
LDWAOC4 SW PS 2023 Calc Water | LDW AOC4 SW Passive Sampler 2023 Calculated Water Results (Periodic Mon.) | PS2 (Lineage Logistics) | LDW23-PS2-09-W | Water results calculated from passive sampler data | Surface water (calculated) | 2023-09-05 12:05 | PCBs | PCB-114 | D | 0.890 | 0.89 | 0.89 |  | pg/L | NA | Yes | 3 | EPA 1668C | 74472-37-0 | 8228 | LDW23-PS2 | LDW23-PS2-09-W | No | 1269066 | 201789 | NAD83 | WA-N NAD83 | Passive sampler | LDWAOC4 SW PS2023-WSC
LDWAOC4 SW PS 2023 Calc Water | LDW AOC4 SW Passive Sampler 2023 Calculated Water Results (Periodic Mon.) | PS2 (Lineage Logistics) | LDW23-PS2-09-W | Water results calculated from passive sampler data | Surface water (calculated) | 2023-09-05 12:05 | PCBs | PCB-115 | D | C110 |  |  | C | pg/L | NA | Yes | 0 | EPA 1668C | 74472-38-1 | 8230 | LDW23-PS2 | LDW23-PS2-09-W | No | 1269066 | 201789 | NAD83 | WA-N NAD83 | Passive sampler | LDWAOC4 SW PS2023-WSC
LDWAOC4 SW PS 2023 Calc Water | LDW AOC4 SW Passive Sampler 2023 Calculated Water Results (Periodic Mon.) | PS2 (Lineage Logistics) | LDW23-PS2-09-W | Water results calculated from passive sampler data | Surface water (calculated) | 2023-09-05 12:05 | PCBs | PCB-116 | D | C85 |  |  | C | pg/L | NA | Yes | 0 | EPA 1668C | 18259-05-7 | 8232 | LDW23-PS2 | LDW23-PS2-09-W | No | 1269066 | 201789 | NAD83 | WA-N NAD83 | Passive sampler | LDWAOC4 SW PS2023-WSC
LDWAOC4 SW PS 2023 Calc Water | LDW AOC4 SW Passive Sampler 2023 Calculated Water Results (Periodic Mon.) | PS2 (Lineage Logistics) | LDW23-PS2-09-W | Water results calculated from passive sampler data | Surface water (calculated) | 2023-09-05 12:05 | PCBs | PCB-117 | D | C85 |  |  | C | pg/L | NA | Yes | 0 | EPA 1668C | 68194-11-6 | 8234 | LDW23-PS2 | LDW23-PS2-09-W | No | 1269066 | 201789 | NAD83 | WA-N NAD83 | Passive sampler | LDWAOC4 SW PS2023-WSC
LDWAOC4 SW PS 2023 Calc Water | LDW AOC4 SW Passive Sampler 2023 Calculated Water Results (Periodic Mon.) | PS2 (Lineage Logistics) | LDW23-PS2-09-W | Water results calculated from passive sampler data | Surface water (calculated) | 2023-09-05 12:05 | PCBs | PCB-118 | D | 32.6 | 32.6 | 32.6 |  | pg/L | NA | Yes | 3 | EPA 1668C | 31508-00-6 | 8236 | LDW23-PS2 | LDW23-PS2-09-W | No | 1269066 | 201789 | NAD83 | WA-N NAD83 | Passive sampler | LDWAOC4 SW PS2023-WSC
LDWAOC4 SW PS 2023 Calc Water | LDW AOC4 SW Passive Sampler 2023 Calculated Water Results (Periodic Mon.) | PS2 (Lineage Logistics) | LDW23-PS2-09-W | Water results calculated from passive sampler data | Surface water (calculated) | 2023-09-05 12:05 | PCBs | PCB-119 | D | C86 |  |  | C | pg/L | NA | Yes | 0 | EPA 1668C | 56558-17-9 | 8238 | LDW23-PS2 | LDW23-PS2-09-W | No | 1269066 | 201789 | NAD83 | WA-N NAD83 | Passive sampler | LDWAOC4 SW PS2023-WSC
LDWAOC4 SW PS 2023 Calc Water | LDW AOC4 SW Passive Sampler 2023 Calculated Water Results (Periodic Mon.) | PS2 (Lineage Logistics) | LDW23-PS2-09-W | Water results calculated from passive sampler data | Surface water (calculated) | 2023-09-05 12:05 | PCBs | PCB-120 | D | 0.212 | 0.212 | 0.212 |  | pg/L | NA | Yes | 3 | EPA 1668C | 68194-12-7 | 8240 | LDW23-PS2 | LDW23-PS2-09-W | No | 1269066 | 201789 | NAD83 | WA-N NAD83 | Passive sampler | LDWAOC4 SW PS2023-WSC
LDWAOC4 SW PS 2023 Calc Water | LDW AOC4 SW Passive Sampler 2023 Calculated Water Results (Periodic Mon.) | PS2 (Lineage Logistics) | LDW23-PS2-09-W | Water results calculated from passive sampler data | Surface water (calculated) | 2023-09-05 12:05 | PCBs | PCB-121 | D | 0.0227 U | 0.0227 | 0.0114 | U | pg/L | NA | No | 3 | EPA 1668C | 56558-18-0 | 8242 | LDW23-PS2 | LDW23-PS2-09-W | No | 1269066 | 201789 | NAD83 | WA-N NAD83 | Passive sampler | LDWAOC4 SW PS2023-WSC
LDWAOC4 SW PS 2023 Calc Water | LDW AOC4 SW Passive Sampler 2023 Calculated Water Results (Periodic Mon.) | PS2 (Lineage Logistics) | LDW23-PS2-09-W | Water results calculated from passive sampler data | Surface water (calculated) | 2023-09-05 12:05 | PCBs | PCB-122 | D | 0.431 | 0.431 | 0.431 |  | pg/L | NA | Yes | 3 | EPA 1668C | 76842-07-4 | 8244 | LDW23-PS2 | LDW23-PS2-09-W | No | 1269066 | 201789 | NAD83 | WA-N NAD83 | Passive sampler | LDWAOC4 SW PS2023-WSC
LDWAOC4 SW PS 2023 Calc Water | LDW AOC4 SW Passive Sampler 2023 Calculated Water Results (Periodic Mon.) | PS2 (Lineage Logistics) | LDW23-PS2-09-W | Water results calculated from passive sampler data | Surface water (calculated) | 2023-09-05 12:05 | PCBs | PCB-123 | D | 0.636 J | 0.636 | 0.636 | J | pg/L | NA | Yes | 3 | EPA 1668C | 65510-44-3 | 8246 | LDW23-PS2 | LDW23-PS2-09-W | No | 1269066 | 201789 | NAD83 | WA-N NAD83 | Passive sampler | LDWAOC4 SW PS2023-WSC
LDWAOC4 SW PS 2023 Calc Water | LDW AOC4 SW Passive Sampler 2023 Calculated Water Results (Periodic Mon.) | PS2 (Lineage Logistics) | LDW23-PS2-09-W | Water results calculated from passive sampler data | Surface water (calculated) | 2023-09-05 12:05 | PCBs | PCB-124 | D | C108 |  |  | C | pg/L | NA | Yes | 0 | EPA 1668C | 70424-70-3 | 8248 | LDW23-PS2 | LDW23-PS2-09-W | No | 1269066 | 201789 | NAD83 | WA-N NAD83 | Passive sampler | LDWAOC4 SW PS2023-WSC
LDWAOC4 SW PS 2023 Calc Water | LDW AOC4 SW Passive Sampler 2023 Calculated Water Results (Periodic Mon.) | PS2 (Lineage Logistics) | LDW23-PS2-09-W | Water results calculated from passive sampler data | Surface water (calculated) | 2023-09-05 12:05 | PCBs | PCB-125 | D | C86 |  |  | C | pg/L | NA | Yes | 0 | EPA 1668C | 74472-39-2 | 8250 | LDW23-PS2 | LDW23-PS2-09-W | No | 1269066 | 201789 | NAD83 | WA-N NAD83 | Passive sampler | LDWAOC4 SW PS2023-WSC
LDWAOC4 SW PS 2023 Calc Water | LDW AOC4 SW Passive Sampler 2023 Calculated Water Results (Periodic Mon.) | PS2 (Lineage Logistics) | LDW23-PS2-09-W | Water results calculated from passive sampler data | Surface water (calculated) | 2023-09-05 12:05 | PCBs | PCB-126 | D | 0.0299 J | 0.0299 | 0.0299 | J | pg/L | NA | Yes | 3 | EPA 1668C | 57465-28-8 | 8252 | LDW23-PS2 | LDW23-PS2-09-W | No | 1269066 | 201789 | NAD83 | WA-N NAD83 | Passive sampler | LDWAOC4 SW PS2023-WSC
LDWAOC4 SW PS 2023 Calc Water | LDW AOC4 SW Passive Sampler 2023 Calculated Water Results (Periodic Mon.) | PS2 (Lineage Logistics) | LDW23-PS2-09-W | Water results calculated from passive sampler data | Surface water (calculated) | 2023-09-05 12:05 | PCBs | PCB-127 | D | 0.0572 | 0.0572 | 0.0572 |  | pg/L | NA | Yes | 3 | EPA 1668C | 39635-33-1 | 8254 | LDW23-PS2 | LDW23-PS2-09-W | No | 1269066 | 201789 | NAD83 | WA-N NAD83 | Passive sampler | LDWAOC4 SW PS2023-WSC
LDWAOC4 SW PS 2023 Calc Water | LDW AOC4 SW Passive Sampler 2023 Calculated Water Results (Periodic Mon.) | PS2 (Lineage Logistics) | LDW23-PS2-09-W | Water results calculated from passive sampler data | Surface water (calculated) | 2023-09-05 12:05 | PCBs | PCB-128 | D | 6.26 C | 6.26 | 6.26 | C | pg/L | NA | Yes | 3 | EPA 1668C | 38380-07-3 | 8256 | LDW23-PS2 | LDW23-PS2-09-W | No | 1269066 | 201789 | NAD83 | WA-N NAD83 | Passive sampler | LDWAOC4 SW PS2023-WSC
LDWAOC4 SW PS 2023 Calc Water | LDW AOC4 SW Passive Sampler 2023 Calculated Water Results (Periodic Mon.) | PS2 (Lineage Logistics) | LDW23-PS2-09-W | Water results calculated from passive sampler data | Surface water (calculated) | 2023-09-05 12:05 | PCBs | PCB-129 | D | 39.8 C | 39.8 | 39.8 | C | pg/L | NA | Yes | 3 | EPA 1668C | 55215-18-4 | 8258 | LDW23-PS2 | LDW23-PS2-09-W | No | 1269066 | 201789 | NAD83 | WA-N NAD83 | Passive sampler | LDWAOC4 SW PS2023-WSC
LDWAOC4 SW PS 2023 Calc Water | LDW AOC4 SW Passive Sampler 2023 Calculated Water Results (Periodic Mon.) | PS2 (Lineage Logistics) | LDW23-PS2-09-W | Water results calculated from passive sampler data | Surface water (calculated) | 2023-09-05 12:05 | PCBs | PCB-130 | D | 2.45 | 2.45 | 2.45 |  | pg/L | NA | Yes | 3 | EPA 1668C | 52663-66-8 | 8260 | LDW23-PS2 | LDW23-PS2-09-W | No | 1269066 | 201789 | NAD83 | WA-N NAD83 | Passive sampler | LDWAOC4 SW PS2023-WSC
LDWAOC4 SW PS 2023 Calc Water | LDW AOC4 SW Passive Sampler 2023 Calculated Water Results (Periodic Mon.) | PS2 (Lineage Logistics) | LDW23-PS2-09-W | Water results calculated from passive sampler data | Surface water (calculated) | 2023-09-05 12:05 | PCBs | PCB-131 | D | 0.529 | 0.529 | 0.529 |  | pg/L | NA | Yes | 3 | EPA 1668C | 61798-70-7 | 8262 | LDW23-PS2 | LDW23-PS2-09-W | No | 1269066 | 201789 | NAD83 | WA-N NAD83 | Passive sampler | LDWAOC4 SW PS2023-WSC
LDWAOC4 SW PS 2023 Calc Water | LDW AOC4 SW Passive Sampler 2023 Calculated Water Results (Periodic Mon.) | PS2 (Lineage Logistics) | LDW23-PS2-09-W | Water results calculated from passive sampler data | Surface water (calculated) | 2023-09-05 12:05 | PCBs | PCB-132 | D | 12.2 | 12.2 | 12.2 |  | pg/L | NA | Yes | 3 | EPA 1668C | 38380-05-1 | 8264 | LDW23-PS2 | LDW23-PS2-09-W | No | 1269066 | 201789 | NAD83 | WA-N NAD83 | Passive sampler | LDWAOC4 SW PS2023-WSC
LDWAOC4 SW PS 2023 Calc Water | LDW AOC4 SW Passive Sampler 2023 Calculated Water Results (Periodic Mon.) | PS2 (Lineage Logistics) | LDW23-PS2-09-W | Water results calculated from passive sampler data | Surface water (calculated) | 2023-09-05 12:05 | PCBs | PCB-133 | D | 0.655 | 0.655 | 0.655 |  | pg/L | NA | Yes | 3 | EPA 1668C | 35694-04-3 | 8266 | LDW23-PS2 | LDW23-PS2-09-W | No | 1269066 | 201789 | NAD83 | WA-N NAD83 | Passive sampler | LDWAOC4 SW PS2023-WSC
LDWAOC4 SW PS 2023 Calc Water | LDW AOC4 SW Passive Sampler 2023 Calculated Water Results (Periodic Mon.) | PS2 (Lineage Logistics) | LDW23-PS2-09-W | Water results calculated from passive sampler data | Surface water (calculated) | 2023-09-05 12:05 | PCBs | PCB-134 | D | 2.91 C | 2.91 | 2.91 | C | pg/L | NA | Yes | 3 | EPA 1668C | 52704-70-8 | 8268 | LDW23-PS2 | LDW23-PS2-09-W | No | 1269066 | 201789 | NAD83 | WA-N NAD83 | Passive sampler | LDWAOC4 SW PS2023-WSC
LDWAOC4 SW PS 2023 Calc Water | LDW AOC4 SW Passive Sampler 2023 Calculated Water Results (Periodic Mon.) | PS2 (Lineage Logistics) | LDW23-PS2-09-W | Water results calculated from passive sampler data | Surface water (calculated) | 2023-09-05 12:05 | PCBs | PCB-135 | D | 16.6 C | 16.6 | 16.6 | C | pg/L | NA | Yes | 3 | EPA 1668C | 52744-13-5 | 8270 | LDW23-PS2 | LDW23-PS2-09-W | No | 1269066 | 201789 | NAD83 | WA-N NAD83 | Passive sampler | LDWAOC4 SW PS2023-WSC
LDWAOC4 SW PS 2023 Calc Water | LDW AOC4 SW Passive Sampler 2023 Calculated Water Results (Periodic Mon.) | PS2 (Lineage Logistics) | LDW23-PS2-09-W | Water results calculated from passive sampler data | Surface water (calculated) | 2023-09-05 12:05 | PCBs | PCB-136 | D | 9.14 | 9.14 | 9.14 |  | pg/L | NA | Yes | 3 | EPA 1668C | 38411-22-2 | 8272 | LDW23-PS2 | LDW23-PS2-09-W | No | 1269066 | 201789 | NAD83 | WA-N NAD83 | Passive sampler | LDWAOC4 SW PS2023-WSC
LDWAOC4 SW PS 2023 Calc Water | LDW AOC4 SW Passive Sampler 2023 Calculated Water Results (Periodic Mon.) | PS2 (Lineage Logistics) | LDW23-PS2-09-W | Water results calculated from passive sampler data | Surface water (calculated) | 2023-09-05 12:05 | PCBs | PCB-137 | D | 1.41 | 1.41 | 1.41 |  | pg/L | NA | Yes | 3 | EPA 1668C | 35694-06-5 | 8274 | LDW23-PS2 | LDW23-PS2-09-W | No | 1269066 | 201789 | NAD83 | WA-N NAD83 | Passive sampler | LDWAOC4 SW PS2023-WSC
LDWAOC4 SW PS 2023 Calc Water | LDW AOC4 SW Passive Sampler 2023 Calculated Water Results (Periodic Mon.) | PS2 (Lineage Logistics) | LDW23-PS2-09-W | Water results calculated from passive sampler data | Surface water (calculated) | 2023-09-05 12:05 | PCBs | PCB-138 | D | C129 |  |  | C | pg/L | NA | Yes | 0 | EPA 1668C | 35065-28-2 | 8276 | LDW23-PS2 | LDW23-PS2-09-W | No | 1269066 | 201789 | NAD83 | WA-N NAD83 | Passive sampler | LDWAOC4 SW PS2023-WSC
LDWAOC4 SW PS 2023 Calc Water | LDW AOC4 SW Passive Sampler 2023 Calculated Water Results (Periodic Mon.) | PS2 (Lineage Logistics) | LDW23-PS2-09-W | Water results calculated from passive sampler data | Surface water (calculated) | 2023-09-05 12:05 | PCBs | PCB-139 | D | 0.768 C | 0.768 | 0.768 | C | pg/L | NA | Yes | 3 | EPA 1668C | 56030-56-9 | 8278 | LDW23-PS2 | LDW23-PS2-09-W | No | 1269066 | 201789 | NAD83 | WA-N NAD83 | Passive sampler | LDWAOC4 SW PS2023-WSC
LDWAOC4 SW PS 2023 Calc Water | LDW AOC4 SW Passive Sampler 2023 Calculated Water Results (Periodic Mon.) | PS2 (Lineage Logistics) | LDW23-PS2-09-W | Water results calculated from passive sampler data | Surface water (calculated) | 2023-09-05 12:05 | PCBs | PCB-140 | D | C139 |  |  | C | pg/L | NA | Yes | 0 | EPA 1668C | 59291-64-4 | 8280 | LDW23-PS2 | LDW23-PS2-09-W | No | 1269066 | 201789 | NAD83 | WA-N NAD83 | Passive sampler | LDWAOC4 SW PS2023-WSC
LDWAOC4 SW PS 2023 Calc Water | LDW AOC4 SW Passive Sampler 2023 Calculated Water Results (Periodic Mon.) | PS2 (Lineage Logistics) | LDW23-PS2-09-W | Water results calculated from passive sampler data | Surface water (calculated) | 2023-09-05 12:05 | PCBs | PCB-141 | D | 6.03 | 6.03 | 6.03 |  | pg/L | NA | Yes | 3 | EPA 1668C | 52712-04-6 | 8282 | LDW23-PS2 | LDW23-PS2-09-W | No | 1269066 | 201789 | NAD83 | WA-N NAD83 | Passive sampler | LDWAOC4 SW PS2023-WSC
LDWAOC4 SW PS 2023 Calc Water | LDW AOC4 SW Passive Sampler 2023 Calculated Water Results (Periodic Mon.) | PS2 (Lineage Logistics) | LDW23-PS2-09-W | Water results calculated from passive sampler data | Surface water (calculated) | 2023-09-05 12:05 | PCBs | PCB-142 | D | 0.0155 U | 0.0155 | 0.00775 | U | pg/L | NA | No | 3 | EPA 1668C | 41411-61-4 | 8284 | LDW23-PS2 | LDW23-PS2-09-W | No | 1269066 | 201789 | NAD83 | WA-N NAD83 | Passive sampler | LDWAOC4 SW PS2023-WSC
LDWAOC4 SW PS 2023 Calc Water | LDW AOC4 SW Passive Sampler 2023 Calculated Water Results (Periodic Mon.) | PS2 (Lineage Logistics) | LDW23-PS2-09-W | Water results calculated from passive sampler data | Surface water (calculated) | 2023-09-05 12:05 | PCBs | PCB-143 | D | C134 |  |  | C | pg/L | NA | Yes | 0 | EPA 1668C | 68194-15-0 | 8286 | LDW23-PS2 | LDW23-PS2-09-W | No | 1269066 | 201789 | NAD83 | WA-N NAD83 | Passive sampler | LDWAOC4 SW PS2023-WSC
LDWAOC4 SW PS 2023 Calc Water | LDW AOC4 SW Passive Sampler 2023 Calculated Water Results (Periodic Mon.) | PS2 (Lineage Logistics) | LDW23-PS2-09-W | Water results calculated from passive sampler data | Surface water (calculated) | 2023-09-05 12:05 | PCBs | PCB-144 | D | 2.20 | 2.2 | 2.2 |  | pg/L | NA | Yes | 3 | EPA 1668C | 68194-14-9 | 8288 | LDW23-PS2 | LDW23-PS2-09-W | No | 1269066 | 201789 | NAD83 | WA-N NAD83 | Passive sampler | LDWAOC4 SW PS2023-WSC
LDWAOC4 SW PS 2023 Calc Water | LDW AOC4 SW Passive Sampler 2023 Calculated Water Results (Periodic Mon.) | PS2 (Lineage Logistics) | LDW23-PS2-09-W | Water results calculated from passive sampler data | Surface water (calculated) | 2023-09-05 12:05 | PCBs | PCB-145 | D | 0.0401 | 0.0401 | 0.0401 |  | pg/L | NA | Yes | 3 | EPA 1668C | 74472-40-5 | 8290 | LDW23-PS2 | LDW23-PS2-09-W | No | 1269066 | 201789 | NAD83 | WA-N NAD83 | Passive sampler | LDWAOC4 SW PS2023-WSC
LDWAOC4 SW PS 2023 Calc Water | LDW AOC4 SW Passive Sampler 2023 Calculated Water Results (Periodic Mon.) | PS2 (Lineage Logistics) | LDW23-PS2-09-W | Water results calculated from passive sampler data | Surface water (calculated) | 2023-09-05 12:05 | PCBs | PCB-146 | D | 6.21 | 6.21 | 6.21 |  | pg/L | NA | Yes | 3 | EPA 1668C | 51908-16-8 | 8292 | LDW23-PS2 | LDW23-PS2-09-W | No | 1269066 | 201789 | NAD83 | WA-N NAD83 | Passive sampler | LDWAOC4 SW PS2023-WSC
LDWAOC4 SW PS 2023 Calc Water | LDW AOC4 SW Passive Sampler 2023 Calculated Water Results (Periodic Mon.) | PS2 (Lineage Logistics) | LDW23-PS2-09-W | Water results calculated from passive sampler data | Surface water (calculated) | 2023-09-05 12:05 | PCBs | PCB-147 | D | 38.7 C | 38.7 | 38.7 | C | pg/L | NA | Yes | 3 | EPA 1668C | 68194-13-8 | 8294 | LDW23-PS2 | LDW23-PS2-09-W | No | 1269066 | 201789 | NAD83 | WA-N NAD83 | Passive sampler | LDWAOC4 SW PS2023-WSC
LDWAOC4 SW PS 2023 Calc Water | LDW AOC4 SW Passive Sampler 2023 Calculated Water Results (Periodic Mon.) | PS2 (Lineage Logistics) | LDW23-PS2-09-W | Water results calculated from passive sampler data | Surface water (calculated) | 2023-09-05 12:05 | PCBs | PCB-148 | D | 0.117 | 0.117 | 0.117 |  | pg/L | NA | Yes | 3 | EPA 1668C | 74472-41-6 | 8296 | LDW23-PS2 | LDW23-PS2-09-W | No | 1269066 | 201789 | NAD83 | WA-N NAD83 | Passive sampler | LDWAOC4 SW PS2023-WSC
LDWAOC4 SW PS 2023 Calc Water | LDW AOC4 SW Passive Sampler 2023 Calculated Water Results (Periodic Mon.) | PS2 (Lineage Logistics) | LDW23-PS2-09-W | Water results calculated from passive sampler data | Surface water (calculated) | 2023-09-05 12:05 | PCBs | PCB-149 | D | C147 |  |  | C | pg/L | NA | Yes | 0 | EPA 1668C | 38380-04-0 | 8298 | LDW23-PS2 | LDW23-PS2-09-W | No | 1269066 | 201789 | NAD83 | WA-N NAD83 | Passive sampler | LDWAOC4 SW PS2023-WSC
LDWAOC4 SW PS 2023 Calc Water | LDW AOC4 SW Passive Sampler 2023 Calculated Water Results (Periodic Mon.) | PS2 (Lineage Logistics) | LDW23-PS2-09-W | Water results calculated from passive sampler data | Surface water (calculated) | 2023-09-05 12:05 | PCBs | PCB-150 | D | 0.162 | 0.162 | 0.162 |  | pg/L | NA | Yes | 3 | EPA 1668C | 68194-08-1 | 8300 | LDW23-PS2 | LDW23-PS2-09-W | No | 1269066 | 201789 | NAD83 | WA-N NAD83 | Passive sampler | LDWAOC4 SW PS2023-WSC
LDWAOC4 SW PS 2023 Calc Water | LDW AOC4 SW Passive Sampler 2023 Calculated Water Results (Periodic Mon.) | PS2 (Lineage Logistics) | LDW23-PS2-09-W | Water results calculated from passive sampler data | Surface water (calculated) | 2023-09-05 12:05 | PCBs | PCB-151 | D | C135 |  |  | C | pg/L | NA | Yes | 0 | EPA 1668C | 52663-63-5 | 8302 | LDW23-PS2 | LDW23-PS2-09-W | No | 1269066 | 201789 | NAD83 | WA-N NAD83 | Passive sampler | LDWAOC4 SW PS2023-WSC
LDWAOC4 SW PS 2023 Calc Water | LDW AOC4 SW Passive Sampler 2023 Calculated Water Results (Periodic Mon.) | PS2 (Lineage Logistics) | LDW23-PS2-09-W | Water results calculated from passive sampler data | Surface water (calculated) | 2023-09-05 12:05 | PCBs | PCB-152 | D | 0.0600 | 0.06 | 0.06 |  | pg/L | NA | Yes | 3 | EPA 1668C | 68194-09-2 | 8304 | LDW23-PS2 | LDW23-PS2-09-W | No | 1269066 | 201789 | NAD83 | WA-N NAD83 | Passive sampler | LDWAOC4 SW PS2023-WSC
LDWAOC4 SW PS 2023 Calc Water | LDW AOC4 SW Passive Sampler 2023 Calculated Water Results (Periodic Mon.) | PS2 (Lineage Logistics) | LDW23-PS2-09-W | Water results calculated from passive sampler data | Surface water (calculated) | 2023-09-05 12:05 | PCBs | PCB-153 | D | 36.6 C | 36.6 | 36.6 | C | pg/L | NA | Yes | 3 | EPA 1668C | 35065-27-1 | 8306 | LDW23-PS2 | LDW23-PS2-09-W | No | 1269066 | 201789 | NAD83 | WA-N NAD83 | Passive sampler | LDWAOC4 SW PS2023-WSC
LDWAOC4 SW PS 2023 Calc Water | LDW AOC4 SW Passive Sampler 2023 Calculated Water Results (Periodic Mon.) | PS2 (Lineage Logistics) | LDW23-PS2-09-W | Water results calculated from passive sampler data | Surface water (calculated) | 2023-09-05 12:05 | PCBs | PCB-154 | D | C135 |  |  | C | pg/L | NA | Yes | 0 | EPA 1668C | 60145-22-4 | 8308 | LDW23-PS2 | LDW23-PS2-09-W | No | 1269066 | 201789 | NAD83 | WA-N NAD83 | Passive sampler | LDWAOC4 SW PS2023-WSC
LDWAOC4 SW PS 2023 Calc Water | LDW AOC4 SW Passive Sampler 2023 Calculated Water Results (Periodic Mon.) | PS2 (Lineage Logistics) | LDW23-PS2-09-W | Water results calculated from passive sampler data | Surface water (calculated) | 2023-09-05 12:05 | PCBs | PCB-155 | D | 0.0106 | 0.0106 | 0.0106 |  | pg/L | NA | Yes | 3 | EPA 1668C | 33979-03-2 | 8310 | LDW23-PS2 | LDW23-PS2-09-W | No | 1269066 | 201789 | NAD83 | WA-N NAD83 | Passive sampler | LDWAOC4 SW PS2023-WSC
LDWAOC4 SW PS 2023 Calc Water | LDW AOC4 SW Passive Sampler 2023 Calculated Water Results (Periodic Mon.) | PS2 (Lineage Logistics) | LDW23-PS2-09-W | Water results calculated from passive sampler data | Surface water (calculated) | 2023-09-05 12:05 | PCBs | PCB-156 | D | 2.90 C | 2.9 | 2.9 | C | pg/L | NA | Yes | 3 | EPA 1668C | 38380-08-4 | 8312 | LDW23-PS2 | LDW23-PS2-09-W | No | 1269066 | 201789 | NAD83 | WA-N NAD83 | Passive sampler | LDWAOC4 SW PS2023-WSC
LDWAOC4 SW PS 2023 Calc Water | LDW AOC4 SW Passive Sampler 2023 Calculated Water Results (Periodic Mon.) | PS2 (Lineage Logistics) | LDW23-PS2-09-W | Water results calculated from passive sampler data | Surface water (calculated) | 2023-09-05 12:05 | PCBs | PCB-157 | D | C156 |  |  | C | pg/L | NA | Yes | 0 | EPA 1668C | 69782-90-7 | 8314 | LDW23-PS2 | LDW23-PS2-09-W | No | 1269066 | 201789 | NAD83 | WA-N NAD83 | Passive sampler | LDWAOC4 SW PS2023-WSC
LDWAOC4 SW PS 2023 Calc Water | LDW AOC4 SW Passive Sampler 2023 Calculated Water Results (Periodic Mon.) | PS2 (Lineage Logistics) | LDW23-PS2-09-W | Water results calculated from passive sampler data | Surface water (calculated) | 2023-09-05 12:05 | PCBs | PCB-158 | D | 4.53 | 4.53 | 4.53 |  | pg/L | NA | Yes | 3 | EPA 1668C | 74472-42-7 | 8316 | LDW23-PS2 | LDW23-PS2-09-W | No | 1269066 | 201789 | NAD83 | WA-N NAD83 | Passive sampler | LDWAOC4 SW PS2023-WSC
LDWAOC4 SW PS 2023 Calc Water | LDW AOC4 SW Passive Sampler 2023 Calculated Water Results (Periodic Mon.) | PS2 (Lineage Logistics) | LDW23-PS2-09-W | Water results calculated from passive sampler data | Surface water (calculated) | 2023-09-05 12:05 | PCBs | PCB-159 | D | 0.193 | 0.193 | 0.193 |  | pg/L | NA | Yes | 3 | EPA 1668C | 39635-35-3 | 8318 | LDW23-PS2 | LDW23-PS2-09-W | No | 1269066 | 201789 | NAD83 | WA-N NAD83 | Passive sampler | LDWAOC4 SW PS2023-WSC
LDWAOC4 SW PS 2023 Calc Water | LDW AOC4 SW Passive Sampler 2023 Calculated Water Results (Periodic Mon.) | PS2 (Lineage Logistics) | LDW23-PS2-09-W | Water results calculated from passive sampler data | Surface water (calculated) | 2023-09-05 12:05 | PCBs | PCB-160 | D | C129 |  |  | C | pg/L | NA | Yes | 0 | EPA 1668C | 41411-62-5 | 8320 | LDW23-PS2 | LDW23-PS2-09-W | No | 1269066 | 201789 | NAD83 | WA-N NAD83 | Passive sampler | LDWAOC4 SW PS2023-WSC
LDWAOC4 SW PS 2023 Calc Water | LDW AOC4 SW Passive Sampler 2023 Calculated Water Results (Periodic Mon.) | PS2 (Lineage Logistics) | LDW23-PS2-09-W | Water results calculated from passive sampler data | Surface water (calculated) | 2023-09-05 12:05 | PCBs | PCB-161 | D | 0.0116 U | 0.0116 | 0.0058 | U | pg/L | NA | No | 3 | EPA 1668C | 74472-43-8 | 8322 | LDW23-PS2 | LDW23-PS2-09-W | No | 1269066 | 201789 | NAD83 | WA-N NAD83 | Passive sampler | LDWAOC4 SW PS2023-WSC
LDWAOC4 SW PS 2023 Calc Water | LDW AOC4 SW Passive Sampler 2023 Calculated Water Results (Periodic Mon.) | PS2 (Lineage Logistics) | LDW23-PS2-09-W | Water results calculated from passive sampler data | Surface water (calculated) | 2023-09-05 12:05 | PCBs | PCB-162 | D | 0.0540 J | 0.054 | 0.054 | J | pg/L | NA | Yes | 3 | EPA 1668C | 39635-34-2 | 8324 | LDW23-PS2 | LDW23-PS2-09-W | No | 1269066 | 201789 | NAD83 | WA-N NAD83 | Passive sampler | LDWAOC4 SW PS2023-WSC
LDWAOC4 SW PS 2023 Calc Water | LDW AOC4 SW Passive Sampler 2023 Calculated Water Results (Periodic Mon.) | PS2 (Lineage Logistics) | LDW23-PS2-09-W | Water results calculated from passive sampler data | Surface water (calculated) | 2023-09-05 12:05 | PCBs | PCB-163 | D | C129 |  |  | C | pg/L | NA | Yes | 0 | EPA 1668C | 74472-44-9 | 8326 | LDW23-PS2 | LDW23-PS2-09-W | No | 1269066 | 201789 | NAD83 | WA-N NAD83 | Passive sampler | LDWAOC4 SW PS2023-WSC
LDWAOC4 SW PS 2023 Calc Water | LDW AOC4 SW Passive Sampler 2023 Calculated Water Results (Periodic Mon.) | PS2 (Lineage Logistics) | LDW23-PS2-09-W | Water results calculated from passive sampler data | Surface water (calculated) | 2023-09-05 12:05 | PCBs | PCB-164 | D | 3.36 | 3.36 | 3.36 |  | pg/L | NA | Yes | 3 | EPA 1668C | 74472-45-0 | 8328 | LDW23-PS2 | LDW23-PS2-09-W | No | 1269066 | 201789 | NAD83 | WA-N NAD83 | Passive sampler | LDWAOC4 SW PS2023-WSC
LDWAOC4 SW PS 2023 Calc Water | LDW AOC4 SW Passive Sampler 2023 Calculated Water Results (Periodic Mon.) | PS2 (Lineage Logistics) | LDW23-PS2-09-W | Water results calculated from passive sampler data | Surface water (calculated) | 2023-09-05 12:05 | PCBs | PCB-165 | D | 0.0307 | 0.0307 | 0.0307 |  | pg/L | NA | Yes | 3 | EPA 1668C | 74472-46-1 | 8330 | LDW23-PS2 | LDW23-PS2-09-W | No | 1269066 | 201789 | NAD83 | WA-N NAD83 | Passive sampler | LDWAOC4 SW PS2023-WSC
LDWAOC4 SW PS 2023 Calc Water | LDW AOC4 SW Passive Sampler 2023 Calculated Water Results (Periodic Mon.) | PS2 (Lineage Logistics) | LDW23-PS2-09-W | Water results calculated from passive sampler data | Surface water (calculated) | 2023-09-05 12:05 | PCBs | PCB-166 | D | C128 |  |  | C | pg/L | NA | Yes | 0 | EPA 1668C | 41411-63-6 | 8332 | LDW23-PS2 | LDW23-PS2-09-W | No | 1269066 | 201789 | NAD83 | WA-N NAD83 | Passive sampler | LDWAOC4 SW PS2023-WSC
LDWAOC4 SW PS 2023 Calc Water | LDW AOC4 SW Passive Sampler 2023 Calculated Water Results (Periodic Mon.) | PS2 (Lineage Logistics) | LDW23-PS2-09-W | Water results calculated from passive sampler data | Surface water (calculated) | 2023-09-05 12:05 | PCBs | PCB-167 | D | 0.809 | 0.809 | 0.809 |  | pg/L | NA | Yes | 3 | EPA 1668C | 52663-72-6 | 8334 | LDW23-PS2 | LDW23-PS2-09-W | No | 1269066 | 201789 | NAD83 | WA-N NAD83 | Passive sampler | LDWAOC4 SW PS2023-WSC
LDWAOC4 SW PS 2023 Calc Water | LDW AOC4 SW Passive Sampler 2023 Calculated Water Results (Periodic Mon.) | PS2 (Lineage Logistics) | LDW23-PS2-09-W | Water results calculated from passive sampler data | Surface water (calculated) | 2023-09-05 12:05 | PCBs | PCB-168 | D | C153 |  |  | C | pg/L | NA | Yes | 0 | EPA 1668C | 59291-65-5 | 8336 | LDW23-PS2 | LDW23-PS2-09-W | No | 1269066 | 201789 | NAD83 | WA-N NAD83 | Passive sampler | LDWAOC4 SW PS2023-WSC
LDWAOC4 SW PS 2023 Calc Water | LDW AOC4 SW Passive Sampler 2023 Calculated Water Results (Periodic Mon.) | PS2 (Lineage Logistics) | LDW23-PS2-09-W | Water results calculated from passive sampler data | Surface water (calculated) | 2023-09-05 12:05 | PCBs | PCB-169 | D | 0.00614 U | 0.00614 | 0.00307 | U | pg/L | NA | No | 3 | EPA 1668C | 32774-16-6 | 8338 | LDW23-PS2 | LDW23-PS2-09-W | No | 1269066 | 201789 | NAD83 | WA-N NAD83 | Passive sampler | LDWAOC4 SW PS2023-WSC
LDWAOC4 SW PS 2023 Calc Water | LDW AOC4 SW Passive Sampler 2023 Calculated Water Results (Periodic Mon.) | PS2 (Lineage Logistics) | LDW23-PS2-09-W | Water results calculated from passive sampler data | Surface water (calculated) | 2023-09-05 12:05 | PCBs | PCB-170 | D | 4.34 | 4.34 | 4.34 |  | pg/L | NA | Yes | 3 | EPA 1668C | 35065-30-6 | 8340 | LDW23-PS2 | LDW23-PS2-09-W | No | 1269066 | 201789 | NAD83 | WA-N NAD83 | Passive sampler | LDWAOC4 SW PS2023-WSC
LDWAOC4 SW PS 2023 Calc Water | LDW AOC4 SW Passive Sampler 2023 Calculated Water Results (Periodic Mon.) | PS2 (Lineage Logistics) | LDW23-PS2-09-W | Water results calculated from passive sampler data | Surface water (calculated) | 2023-09-05 12:05 | PCBs | PCB-171 | D | 2.50 C | 2.5 | 2.5 | C | pg/L | NA | Yes | 3 | EPA 1668C | 52663-71-5 | 8342 | LDW23-PS2 | LDW23-PS2-09-W | No | 1269066 | 201789 | NAD83 | WA-N NAD83 | Passive sampler | LDWAOC4 SW PS2023-WSC
LDWAOC4 SW PS 2023 Calc Water | LDW AOC4 SW Passive Sampler 2023 Calculated Water Results (Periodic Mon.) | PS2 (Lineage Logistics) | LDW23-PS2-09-W | Water results calculated from passive sampler data | Surface water (calculated) | 2023-09-05 12:05 | PCBs | PCB-172 | D | 0.745 | 0.745 | 0.745 |  | pg/L | NA | Yes | 3 | EPA 1668C | 52663-74-8 | 8344 | LDW23-PS2 | LDW23-PS2-09-W | No | 1269066 | 201789 | NAD83 | WA-N NAD83 | Passive sampler | LDWAOC4 SW PS2023-WSC
LDWAOC4 SW PS 2023 Calc Water | LDW AOC4 SW Passive Sampler 2023 Calculated Water Results (Periodic Mon.) | PS2 (Lineage Logistics) | LDW23-PS2-09-W | Water results calculated from passive sampler data | Surface water (calculated) | 2023-09-05 12:05 | PCBs | PCB-173 | D | C171 |  |  | C | pg/L | NA | Yes | 0 | EPA 1668C | 68194-16-1 | 8346 | LDW23-PS2 | LDW23-PS2-09-W | No | 1269066 | 201789 | NAD83 | WA-N NAD83 | Passive sampler | LDWAOC4 SW PS2023-WSC
LDWAOC4 SW PS 2023 Calc Water | LDW AOC4 SW Passive Sampler 2023 Calculated Water Results (Periodic Mon.) | PS2 (Lineage Logistics) | LDW23-PS2-09-W | Water results calculated from passive sampler data | Surface water (calculated) | 2023-09-05 12:05 | PCBs | PCB-174 | D | 7.97 | 7.97 | 7.97 |  | pg/L | NA | Yes | 3 | EPA 1668C | 38411-25-5 | 8348 | LDW23-PS2 | LDW23-PS2-09-W | No | 1269066 | 201789 | NAD83 | WA-N NAD83 | Passive sampler | LDWAOC4 SW PS2023-WSC
LDWAOC4 SW PS 2023 Calc Water | LDW AOC4 SW Passive Sampler 2023 Calculated Water Results (Periodic Mon.) | PS2 (Lineage Logistics) | LDW23-PS2-09-W | Water results calculated from passive sampler data | Surface water (calculated) | 2023-09-05 12:05 | PCBs | PCB-175 | D | 0.361 | 0.361 | 0.361 |  | pg/L | NA | Yes | 3 | EPA 1668C | 40186-70-7 | 8350 | LDW23-PS2 | LDW23-PS2-09-W | No | 1269066 | 201789 | NAD83 | WA-N NAD83 | Passive sampler | LDWAOC4 SW PS2023-WSC
LDWAOC4 SW PS 2023 Calc Water | LDW AOC4 SW Passive Sampler 2023 Calculated Water Results (Periodic Mon.) | PS2 (Lineage Logistics) | LDW23-PS2-09-W | Water results calculated from passive sampler data | Surface water (calculated) | 2023-09-05 12:05 | PCBs | PCB-176 | D | 1.24 | 1.24 | 1.24 |  | pg/L | NA | Yes | 3 | EPA 1668C | 52663-65-7 | 8352 | LDW23-PS2 | LDW23-PS2-09-W | No | 1269066 | 201789 | NAD83 | WA-N NAD83 | Passive sampler | LDWAOC4 SW PS2023-WSC
LDWAOC4 SW PS 2023 Calc Water | LDW AOC4 SW Passive Sampler 2023 Calculated Water Results (Periodic Mon.) | PS2 (Lineage Logistics) | LDW23-PS2-09-W | Water results calculated from passive sampler data | Surface water (calculated) | 2023-09-05 12:05 | PCBs | PCB-177 | D | 6.14 | 6.14 | 6.14 |  | pg/L | NA | Yes | 3 | EPA 1668C | 52663-70-4 | 8354 | LDW23-PS2 | LDW23-PS2-09-W | No | 1269066 | 201789 | NAD83 | WA-N NAD83 | Passive sampler | LDWAOC4 SW PS2023-WSC
LDWAOC4 SW PS 2023 Calc Water | LDW AOC4 SW Passive Sampler 2023 Calculated Water Results (Periodic Mon.) | PS2 (Lineage Logistics) | LDW23-PS2-09-W | Water results calculated from passive sampler data | Surface water (calculated) | 2023-09-05 12:05 | PCBs | PCB-178 | D | 2.08 | 2.08 | 2.08 |  | pg/L | NA | Yes | 3 | EPA 1668C | 52663-67-9 | 8356 | LDW23-PS2 | LDW23-PS2-09-W | No | 1269066 | 201789 | NAD83 | WA-N NAD83 | Passive sampler | LDWAOC4 SW PS2023-WSC
LDWAOC4 SW PS 2023 Calc Water | LDW AOC4 SW Passive Sampler 2023 Calculated Water Results (Periodic Mon.) | PS2 (Lineage Logistics) | LDW23-PS2-09-W | Water results calculated from passive sampler data | Surface water (calculated) | 2023-09-05 12:05 | PCBs | PCB-179 | D | 3.66 | 3.66 | 3.66 |  | pg/L | NA | Yes | 3 | EPA 1668C | 52663-64-6 | 8358 | LDW23-PS2 | LDW23-PS2-09-W | No | 1269066 | 201789 | NAD83 | WA-N NAD83 | Passive sampler | LDWAOC4 SW PS2023-WSC
LDWAOC4 SW PS 2023 Calc Water | LDW AOC4 SW Passive Sampler 2023 Calculated Water Results (Periodic Mon.) | PS2 (Lineage Logistics) | LDW23-PS2-09-W | Water results calculated from passive sampler data | Surface water (calculated) | 2023-09-05 12:05 | PCBs | PCB-180 | D | 7.90 C | 7.9 | 7.9 | C | pg/L | NA | Yes | 3 | EPA 1668C | 35065-29-3 | 8360 | LDW23-PS2 | LDW23-PS2-09-W | No | 1269066 | 201789 | NAD83 | WA-N NAD83 | Passive sampler | LDWAOC4 SW PS2023-WSC
LDWAOC4 SW PS 2023 Calc Water | LDW AOC4 SW Passive Sampler 2023 Calculated Water Results (Periodic Mon.) | PS2 (Lineage Logistics) | LDW23-PS2-09-W | Water results calculated from passive sampler data | Surface water (calculated) | 2023-09-05 12:05 | PCBs | PCB-181 | D | 0.0589 | 0.0589 | 0.0589 |  | pg/L | NA | Yes | 3 | EPA 1668C | 74472-47-2 | 8362 | LDW23-PS2 | LDW23-PS2-09-W | No | 1269066 | 201789 | NAD83 | WA-N NAD83 | Passive sampler | LDWAOC4 SW PS2023-WSC
LDWAOC4 SW PS 2023 Calc Water | LDW AOC4 SW Passive Sampler 2023 Calculated Water Results (Periodic Mon.) | PS2 (Lineage Logistics) | LDW23-PS2-09-W | Water results calculated from passive sampler data | Surface water (calculated) | 2023-09-05 12:05 | PCBs | PCB-182 | D | 0.0606 J | 0.0606 | 0.0606 | J | pg/L | NA | Yes | 3 | EPA 1668C | 60145-23-5 | 8364 | LDW23-PS2 | LDW23-PS2-09-W | No | 1269066 | 201789 | NAD83 | WA-N NAD83 | Passive sampler | LDWAOC4 SW PS2023-WSC
LDWAOC4 SW PS 2023 Calc Water | LDW AOC4 SW Passive Sampler 2023 Calculated Water Results (Periodic Mon.) | PS2 (Lineage Logistics) | LDW23-PS2-09-W | Water results calculated from passive sampler data | Surface water (calculated) | 2023-09-05 12:05 | PCBs | PCB-183 | D | 5.11 C | 5.11 | 5.11 | C | pg/L | NA | Yes | 3 | EPA 1668C | 52663-69-1 | 8366 | LDW23-PS2 | LDW23-PS2-09-W | No | 1269066 | 201789 | NAD83 | WA-N NAD83 | Passive sampler | LDWAOC4 SW PS2023-WSC
LDWAOC4 SW PS 2023 Calc Water | LDW AOC4 SW Passive Sampler 2023 Calculated Water Results (Periodic Mon.) | PS2 (Lineage Logistics) | LDW23-PS2-09-W | Water results calculated from passive sampler data | Surface water (calculated) | 2023-09-05 12:05 | PCBs | PCB-184 | D | 0.00604 U | 0.00604 | 0.00302 | U | pg/L | NA | No | 3 | EPA 1668C | 74472-48-3 | 8368 | LDW23-PS2 | LDW23-PS2-09-W | No | 1269066 | 201789 | NAD83 | WA-N NAD83 | Passive sampler | LDWAOC4 SW PS2023-WSC
LDWAOC4 SW PS 2023 Calc Water | LDW AOC4 SW Passive Sampler 2023 Calculated Water Results (Periodic Mon.) | PS2 (Lineage Logistics) | LDW23-PS2-09-W | Water results calculated from passive sampler data | Surface water (calculated) | 2023-09-05 12:05 | PCBs | PCB-185 | D | C183 |  |  | C | pg/L | NA | Yes | 0 | EPA 1668C | 52712-05-7 | 8370 | LDW23-PS2 | LDW23-PS2-09-W | No | 1269066 | 201789 | NAD83 | WA-N NAD83 | Passive sampler | LDWAOC4 SW PS2023-WSC
LDWAOC4 SW PS 2023 Calc Water | LDW AOC4 SW Passive Sampler 2023 Calculated Water Results (Periodic Mon.) | PS2 (Lineage Logistics) | LDW23-PS2-09-W | Water results calculated from passive sampler data | Surface water (calculated) | 2023-09-05 12:05 | PCBs | PCB-186 | D | 0.00671 U | 0.00671 | 0.00336 | U | pg/L | NA | No | 3 | EPA 1668C | 74472-49-4 | 8372 | LDW23-PS2 | LDW23-PS2-09-W | No | 1269066 | 201789 | NAD83 | WA-N NAD83 | Passive sampler | LDWAOC4 SW PS2023-WSC
LDWAOC4 SW PS 2023 Calc Water | LDW AOC4 SW Passive Sampler 2023 Calculated Water Results (Periodic Mon.) | PS2 (Lineage Logistics) | LDW23-PS2-09-W | Water results calculated from passive sampler data | Surface water (calculated) | 2023-09-05 12:05 | PCBs | PCB-187 | D | 12.0 | 12 | 12 |  | pg/L | NA | Yes | 3 | EPA 1668C | 52663-68-0 | 8374 | LDW23-PS2 | LDW23-PS2-09-W | No | 1269066 | 201789 | NAD83 | WA-N NAD83 | Passive sampler | LDWAOC4 SW PS2023-WSC
LDWAOC4 SW PS 2023 Calc Water | LDW AOC4 SW Passive Sampler 2023 Calculated Water Results (Periodic Mon.) | PS2 (Lineage Logistics) | LDW23-PS2-09-W | Water results calculated from passive sampler data | Surface water (calculated) | 2023-09-05 12:05 | PCBs | PCB-188 | D | 0.0254 | 0.0254 | 0.0254 |  | pg/L | NA | Yes | 3 | EPA 1668C | 74487-85-7 | 8376 | LDW23-PS2 | LDW23-PS2-09-W | No | 1269066 | 201789 | NAD83 | WA-N NAD83 | Passive sampler | LDWAOC4 SW PS2023-WSC
LDWAOC4 SW PS 2023 Calc Water | LDW AOC4 SW Passive Sampler 2023 Calculated Water Results (Periodic Mon.) | PS2 (Lineage Logistics) | LDW23-PS2-09-W | Water results calculated from passive sampler data | Surface water (calculated) | 2023-09-05 12:05 | PCBs | PCB-189 | D | 0.0506 | 0.0506 | 0.0506 |  | pg/L | NA | Yes | 3 | EPA 1668C | 39635-31-9 | 8378 | LDW23-PS2 | LDW23-PS2-09-W | No | 1269066 | 201789 | NAD83 | WA-N NAD83 | Passive sampler | LDWAOC4 SW PS2023-WSC
LDWAOC4 SW PS 2023 Calc Water | LDW AOC4 SW Passive Sampler 2023 Calculated Water Results (Periodic Mon.) | PS2 (Lineage Logistics) | LDW23-PS2-09-W | Water results calculated from passive sampler data | Surface water (calculated) | 2023-09-05 12:05 | PCBs | PCB-190 | D | 0.628 | 0.628 | 0.628 |  | pg/L | NA | Yes | 3 | EPA 1668C | 41411-64-7 | 8380 | LDW23-PS2 | LDW23-PS2-09-W | No | 1269066 | 201789 | NAD83 | WA-N NAD83 | Passive sampler | LDWAOC4 SW PS2023-WSC
LDWAOC4 SW PS 2023 Calc Water | LDW AOC4 SW Passive Sampler 2023 Calculated Water Results (Periodic Mon.) | PS2 (Lineage Logistics) | LDW23-PS2-09-W | Water results calculated from passive sampler data | Surface water (calculated) | 2023-09-05 12:05 | PCBs | PCB-191 | D | 0.115 | 0.115 | 0.115 |  | pg/L | NA | Yes | 3 | EPA 1668C | 74472-50-7 | 8382 | LDW23-PS2 | LDW23-PS2-09-W | No | 1269066 | 201789 | NAD83 | WA-N NAD83 | Passive sampler | LDWAOC4 SW PS2023-WSC
LDWAOC4 SW PS 2023 Calc Water | LDW AOC4 SW Passive Sampler 2023 Calculated Water Results (Periodic Mon.) | PS2 (Lineage Logistics) | LDW23-PS2-09-W | Water results calculated from passive sampler data | Surface water (calculated) | 2023-09-05 12:05 | PCBs | PCB-192 | D | 0.00327 U | 0.00327 | 0.00164 | U | pg/L | NA | No | 3 | EPA 1668C | 74472-51-8 | 8384 | LDW23-PS2 | LDW23-PS2-09-W | No | 1269066 | 201789 | NAD83 | WA-N NAD83 | Passive sampler | LDWAOC4 SW PS2023-WSC
LDWAOC4 SW PS 2023 Calc Water | LDW AOC4 SW Passive Sampler 2023 Calculated Water Results (Periodic Mon.) | PS2 (Lineage Logistics) | LDW23-PS2-09-W | Water results calculated from passive sampler data | Surface water (calculated) | 2023-09-05 12:05 | PCBs | PCB-193 | D | C180 |  |  | C | pg/L | NA | Yes | 0 | EPA 1668C | 69782-91-8 | 8386 | LDW23-PS2 | LDW23-PS2-09-W | No | 1269066 | 201789 | NAD83 | WA-N NAD83 | Passive sampler | LDWAOC4 SW PS2023-WSC
LDWAOC4 SW PS 2023 Calc Water | LDW AOC4 SW Passive Sampler 2023 Calculated Water Results (Periodic Mon.) | PS2 (Lineage Logistics) | LDW23-PS2-09-W | Water results calculated from passive sampler data | Surface water (calculated) | 2023-09-05 12:05 | PCBs | PCB-194 | D | 0.420 | 0.42 | 0.42 |  | pg/L | NA | Yes | 3 | EPA 1668C | 35694-08-7 | 8388 | LDW23-PS2 | LDW23-PS2-09-W | No | 1269066 | 201789 | NAD83 | WA-N NAD83 | Passive sampler | LDWAOC4 SW PS2023-WSC
LDWAOC4 SW PS 2023 Calc Water | LDW AOC4 SW Passive Sampler 2023 Calculated Water Results (Periodic Mon.) | PS2 (Lineage Logistics) | LDW23-PS2-09-W | Water results calculated from passive sampler data | Surface water (calculated) | 2023-09-05 12:05 | PCBs | PCB-195 | D | 0.333 | 0.333 | 0.333 |  | pg/L | NA | Yes | 3 | EPA 1668C | 52663-78-2 | 8390 | LDW23-PS2 | LDW23-PS2-09-W | No | 1269066 | 201789 | NAD83 | WA-N NAD83 | Passive sampler | LDWAOC4 SW PS2023-WSC
LDWAOC4 SW PS 2023 Calc Water | LDW AOC4 SW Passive Sampler 2023 Calculated Water Results (Periodic Mon.) | PS2 (Lineage Logistics) | LDW23-PS2-09-W | Water results calculated from passive sampler data | Surface water (calculated) | 2023-09-05 12:05 | PCBs | PCB-196 | D | 0.378 | 0.378 | 0.378 |  | pg/L | NA | Yes | 3 | EPA 1668C | 42740-50-1 | 8392 | LDW23-PS2 | LDW23-PS2-09-W | No | 1269066 | 201789 | NAD83 | WA-N NAD83 | Passive sampler | LDWAOC4 SW PS2023-WSC
LDWAOC4 SW PS 2023 Calc Water | LDW AOC4 SW Passive Sampler 2023 Calculated Water Results (Periodic Mon.) | PS2 (Lineage Logistics) | LDW23-PS2-09-W | Water results calculated from passive sampler data | Surface water (calculated) | 2023-09-05 12:05 | PCBs | PCB-197 | D | 0.281 C | 0.281 | 0.281 | C | pg/L | NA | Yes | 3 | EPA 1668C | 33091-17-7 | 8394 | LDW23-PS2 | LDW23-PS2-09-W | No | 1269066 | 201789 | NAD83 | WA-N NAD83 | Passive sampler | LDWAOC4 SW PS2023-WSC
LDWAOC4 SW PS 2023 Calc Water | LDW AOC4 SW Passive Sampler 2023 Calculated Water Results (Periodic Mon.) | PS2 (Lineage Logistics) | LDW23-PS2-09-W | Water results calculated from passive sampler data | Surface water (calculated) | 2023-09-05 12:05 | PCBs | PCB-198 | D | 0.822 C | 0.822 | 0.822 | C | pg/L | NA | Yes | 3 | EPA 1668C | 68194-17-2 | 8396 | LDW23-PS2 | LDW23-PS2-09-W | No | 1269066 | 201789 | NAD83 | WA-N NAD83 | Passive sampler | LDWAOC4 SW PS2023-WSC
LDWAOC4 SW PS 2023 Calc Water | LDW AOC4 SW Passive Sampler 2023 Calculated Water Results (Periodic Mon.) | PS2 (Lineage Logistics) | LDW23-PS2-09-W | Water results calculated from passive sampler data | Surface water (calculated) | 2023-09-05 12:05 | PCBs | PCB-199 | D | C198 |  |  | C | pg/L | NA | Yes | 0 | EPA 1668C | 52663-75-9 | 8398 | LDW23-PS2 | LDW23-PS2-09-W | No | 1269066 | 201789 | NAD83 | WA-N NAD83 | Passive sampler | LDWAOC4 SW PS2023-WSC
LDWAOC4 SW PS 2023 Calc Water | LDW AOC4 SW Passive Sampler 2023 Calculated Water Results (Periodic Mon.) | PS2 (Lineage Logistics) | LDW23-PS2-09-W | Water results calculated from passive sampler data | Surface water (calculated) | 2023-09-05 12:05 | PCBs | PCB-200 | D | C197 |  |  | C | pg/L | NA | Yes | 0 | EPA 1668C | 52663-73-7 | 8400 | LDW23-PS2 | LDW23-PS2-09-W | No | 1269066 | 201789 | NAD83 | WA-N NAD83 | Passive sampler | LDWAOC4 SW PS2023-WSC
LDWAOC4 SW PS 2023 Calc Water | LDW AOC4 SW Passive Sampler 2023 Calculated Water Results (Periodic Mon.) | PS2 (Lineage Logistics) | LDW23-PS2-09-W | Water results calculated from passive sampler data | Surface water (calculated) | 2023-09-05 12:05 | PCBs | PCB-201 | D | 0.115 | 0.115 | 0.115 |  | pg/L | NA | Yes | 3 | EPA 1668C | 40186-71-8 | 8402 | LDW23-PS2 | LDW23-PS2-09-W | No | 1269066 | 201789 | NAD83 | WA-N NAD83 | Passive sampler | LDWAOC4 SW PS2023-WSC
LDWAOC4 SW PS 2023 Calc Water | LDW AOC4 SW Passive Sampler 2023 Calculated Water Results (Periodic Mon.) | PS2 (Lineage Logistics) | LDW23-PS2-09-W | Water results calculated from passive sampler data | Surface water (calculated) | 2023-09-05 12:05 | PCBs | PCB-202 | D | 0.480 | 0.48 | 0.48 |  | pg/L | NA | Yes | 3 | EPA 1668C | 2136-99-4 | 8404 | LDW23-PS2 | LDW23-PS2-09-W | No | 1269066 | 201789 | NAD83 | WA-N NAD83 | Passive sampler | LDWAOC4 SW PS2023-WSC
LDWAOC4 SW PS 2023 Calc Water | LDW AOC4 SW Passive Sampler 2023 Calculated Water Results (Periodic Mon.) | PS2 (Lineage Logistics) | LDW23-PS2-09-W | Water results calculated from passive sampler data | Surface water (calculated) | 2023-09-05 12:05 | PCBs | PCB-203 | D | 0.447 | 0.447 | 0.447 |  | pg/L | NA | Yes | 3 | EPA 1668C | 52663-76-0 | 8406 | LDW23-PS2 | LDW23-PS2-09-W | No | 1269066 | 201789 | NAD83 | WA-N NAD83 | Passive sampler | LDWAOC4 SW PS2023-WSC
LDWAOC4 SW PS 2023 Calc Water | LDW AOC4 SW Passive Sampler 2023 Calculated Water Results (Periodic Mon.) | PS2 (Lineage Logistics) | LDW23-PS2-09-W | Water results calculated from passive sampler data | Surface water (calculated) | 2023-09-05 12:05 | PCBs | PCB-204 | D | 0.00121 U | 0.00121 | 0.000605 | U | pg/L | NA | No | 3 | EPA 1668C | 74472-52-9 | 8408 | LDW23-PS2 | LDW23-PS2-09-W | No | 1269066 | 201789 | NAD83 | WA-N NAD83 | Passive sampler | LDWAOC4 SW PS2023-WSC
LDWAOC4 SW PS 2023 Calc Water | LDW AOC4 SW Passive Sampler 2023 Calculated Water Results (Periodic Mon.) | PS2 (Lineage Logistics) | LDW23-PS2-09-W | Water results calculated from passive sampler data | Surface water (calculated) | 2023-09-05 12:05 | PCBs | PCB-205 | D | 0.0126 | 0.0126 | 0.0126 |  | pg/L | NA | Yes | 3 | EPA 1668C | 74472-53-0 | 8410 | LDW23-PS2 | LDW23-PS2-09-W | No | 1269066 | 201789 | NAD83 | WA-N NAD83 | Passive sampler | LDWAOC4 SW PS2023-WSC
LDWAOC4 SW PS 2023 Calc Water | LDW AOC4 SW Passive Sampler 2023 Calculated Water Results (Periodic Mon.) | PS2 (Lineage Logistics) | LDW23-PS2-09-W | Water results calculated from passive sampler data | Surface water (calculated) | 2023-09-05 12:05 | PCBs | PCB-206 | D | 0.0622 | 0.0622 | 0.0622 |  | pg/L | NA | Yes | 3 | EPA 1668C | 40186-72-9 | 8412 | LDW23-PS2 | LDW23-PS2-09-W | No | 1269066 | 201789 | NAD83 | WA-N NAD83 | Passive sampler | LDWAOC4 SW PS2023-WSC
LDWAOC4 SW PS 2023 Calc Water | LDW AOC4 SW Passive Sampler 2023 Calculated Water Results (Periodic Mon.) | PS2 (Lineage Logistics) | LDW23-PS2-09-W | Water results calculated from passive sampler data | Surface water (calculated) | 2023-09-05 12:05 | PCBs | PCB-207 | D | 0.0202 | 0.0202 | 0.0202 |  | pg/L | NA | Yes | 3 | EPA 1668C | 52663-79-3 | 8414 | LDW23-PS2 | LDW23-PS2-09-W | No | 1269066 | 201789 | NAD83 | WA-N NAD83 | Passive sampler | LDWAOC4 SW PS2023-WSC
LDWAOC4 SW PS 2023 Calc Water | LDW AOC4 SW Passive Sampler 2023 Calculated Water Results (Periodic Mon.) | PS2 (Lineage Logistics) | LDW23-PS2-09-W | Water results calculated from passive sampler data | Surface water (calculated) | 2023-09-05 12:05 | PCBs | PCB-208 | D | 0.0457 | 0.0457 | 0.0457 |  | pg/L | NA | Yes | 3 | EPA 1668C | 52663-77-1 | 8416 | LDW23-PS2 | LDW23-PS2-09-W | No | 1269066 | 201789 | NAD83 | WA-N NAD83 | Passive sampler | LDWAOC4 SW PS2023-WSC
LDWAOC4 SW PS 2023 Calc Water | LDW AOC4 SW Passive Sampler 2023 Calculated Water Results (Periodic Mon.) | PS2 (Lineage Logistics) | LDW23-PS2-09-W | Water results calculated from passive sampler data | Surface water (calculated) | 2023-09-05 12:05 | PCBs | PCB-209 | D | 0.0125 | 0.0125 | 0.0125 |  | pg/L | NA | Yes | 3 | EPA 1668C | 2051-24-3 | 8418 | LDW23-PS2 | LDW23-PS2-09-W | No | 1269066 | 201789 | NAD83 | WA-N NAD83 | Passive sampler | LDWAOC4 SW PS2023-WSC
LDWAOC4 SW PS 2023 Calc Water | LDW AOC4 SW Passive Sampler 2023 Calculated Water Results (Periodic Mon.) | PS2 (Lineage Logistics) | LDW23-PS2-09-W | Water results calculated from passive sampler data | Surface water (calculated) | 2023-09-05 12:05 | PCBs | Total PCB Congeners | D | 1,909 J | 1909 | 1909 | J | pg/L | NA | Yes | 4 | EPA 1668C | TotalPCBCongers | 8420 | LDW23-PS2 | LDW23-PS2-09-W | No | 1269066 | 201789 | NAD83 | WA-N NAD83 | Passive sampler | LDWAOC4 SW PS2023-WSC
LDWAOC4 SW PS 2023 Calc Water | LDW AOC4 SW Passive Sampler 2023 Calculated Water Results (Periodic Mon.) | PS2 (Lineage Logistics) | LDW23-PS2-09-W | Water results calculated from passive sampler data | Surface water (calculated) | 2023-09-05 12:05 | PCBs | PCB TEQ - mammal (half DL) | D | 0.00488 J | 0.00488 | 0.00488 | J | pg/L | NA | Yes | 3 | EPA 1668C | PCBMAMMALHALF | 8595 | LDW23-PS2 | LDW23-PS2-09-W | No | 1269066 | 201789 | NAD83 | WA-N NAD83 | Passive sampler | LDWAOC4 SW PS2023-WSC

## Field reference
Field name | Description
Analysis_Method | Analytical method
Basis | Physical state in which the chemistry of the sample is reported (Wet: wet weight, Dry: dry weight, NA: not applicable)
CAS_Number | Chemical abstract number (or a unique text identifier when not available)
Chemical | Chemical
Chemical_Group | Chemical group
Coordinate_Type | All populated with "WA-N NAD83" (Washington State Plane - North, North American Datum 1983)
Data_Quality | Usability of data based on AOC3 Task 2 data quality review. "Approved for all uses" indicates that all DQOs were met; "Conditional use" indicates that some DQOs were not met and results should be used with caution; "Conditional use (data quality not reviewed)" identifies data for which no data quality review was conducted.
Depth_Unit | Unit of measure for upper and lower sample depth relative to surface or mudline
Detected | Yes/no flag reflecting detection status
Fraction | Total or dissolved fraction (T - Total, D - Dissolved, N - not applicable)
Horizontal_Datum | All populated with "NAD83" (North American Datum 1983)
Lab_QC_Avg | Yes/no field for identifying results generated by averaging laboratory replicates
Location_Code | Unique text or numerical code for location
Location_Group | Description of sample location relative to LDW site (e.g. "Study area", "Upstream")
Location_Name | Location name
Lower_Depth | Lower depth of sampling interval, as measured below surface or mudline
Matrix | Sample medium (sediment, surface water, seep water, porewater, groundwater, tissue, solids, suspended solids)
OC_Norm | Organic carbon-normalized concentration in mg/kg OC, for non-polar organic SMS chemicals (present only in sediment datasets)
Parent_Sample_Code | Unique text or numerical code for the parent sample associated with a duplicate
Parent_Sample_Name | Name of the parent sample associated with a duplicate
Qualifier | Interpreted qualifier based on laboratory and/or validation qualifier
Report_Value | Text version of concentration including significant figures and any applicable qualifiers
River_Mile | Numeric value identifying the river mile
Sample_Code | Unique text or numerical code for a sample
Sample_Date | Sample collection date
Sample_Desc | Descriptive details associated with a sample (if available)
Sample_Group | Unique identifier assigned in the database to a group of samples
Sample_Name | Text identification for each sample
Sample_Type | Identifies the type of field sample (N - normal, FD - field duplicate, FR - field replicate)
Sampling_Method | Sample collection method
Sig_Figs | Number of significant figures for the concentration
Sort_Order | Sort order for chemicals, used for reporting purposes
Species_common_name | Fish or shellfish species sampled (present only in tissue datasets)
Task | Text or numerical code for sampling event/task
Task_Desc | Descriptive sampling event/task name
Tissue_Type | Fish or shellfish tissue type, such as fillet without skin, whole-body, muscle, or hepatopancreas (present only in tissue datasets)
TOC | Total organic carbon as percent dry weight (present only in sediment datasets)
Unit | Concentration unit
Upper_Depth | Upper depth of sampling interval, as measured below surface or mudline
Value | Concentration or reporting limit if undetected
Value_or_Half_QL | Concentration or one-half the reporting limit if undetected
X | X coordinate in Washington State Plane North NAD 83
Y | Y coordinate in Washington State Plane North NAD 83